## Rivers
No | RBD | Suggested by | Contact | Modification name | Description | OPW Severity rating
1 | WRBD | OPW | Nathy Gilligan | Galway Sluice Barrage | Regulates the flow in the River Corrib and the levels of Lough Corrib. Regulates water levels for a series of functions i.e. Flood management, potable water abstraction (Galway and Tuam regional water supplies), fisheries, Galway city canal supply and navigation. | not determined
2 | WRBD | OPW | Nathy Gilligan | Cross River, near Foxford | Part of Moy Arterial Drainage Scheme (ADS). Lough Cullin used as storage and flow direction in Cross River reverses back into L Cullin when flood in Moy. Discharges into the Moy when high water recedes. Suspect that this was the case prior to the Drainage Scheme but Cross River widened & deepened, hence the scenario is more pronounced post drainage scheme. | not determined
3 | WRBD | OPW | Nathy Gilligan | Channel C1/20 Boyle Scheme, near Lisacul | 2900m of existing 1 to 2m wide existing drain changed to a circa 10-15m wide channel to change the direction of flow for a local swallow hole back into the Lung River (Channel C1 Boyle Scheme). Prior to Boyle Scheme, small land drain directed water to the swallow hole but now discharges to Lung River by surface. | not determined
4 | WRBD | OPW | Nathy Gilligan | Deele & Swillyburn Scheme | Substantial lengths of the main channels are embanked. | not determined
5 | NBRBD | OPW | Nathy Gilligan | Shambles in Monaghan town | Channel deepened and culverted to take Urban Drainage Flood. | High
6 | NBRBD | OPW | Nathy Gilligan | Ulster Blackwater | Channel deepened and widened and banks reinforced with rock. | Moderate
7 | NBRBD | OPW | Nathy Gilligan | Monaghan Blackwater Scheme | Widened, deepened, straightened, embankment construction. | Low
8 | NBRBD | OPW | Nathy Gilligan | River Fane | Lough Muckno reservoir impounded. Controlled outlet for public Water Supply. | Moderate
9 | NBRBD | OPW | Nathy Gilligan | Glyde & Dee Scheme | Weir preventing saltwater entering the river except in high tides. | Moderate
10 | NBRBD | OPW | Nathy Gilligan | River Dee in Nobber | New channel cut in the 19th century. | Moderate
11 | NBRBD | OPW | Nathy Gilligan | Proules river through Carrickmascross | Channel confined in Urban area. | High
12 | NBRBD | OPW | Nathy Gilligan | White River through Dunleer | Channel confined in Urban area. | High
13 | ERBD | OPW | Nathy Gilligan | Boyne Catchment | Large weirs between Navan & Drogheda. | Moderate
14 | ERBD | OPW | Nathy Gilligan | River Blackwater (Boyne) | Large weirs at Lough Ramor and downstream. | Moderate
15 | ERBD | OPW | Nathy Gilligan | Boyne main channel U/S Muchwood | Reverse gradient, very deep water. Part of the Boyne Drainage Scheme works in 1970's. | High
16 | ERBD | OPW | Nathy Gilligan | Matt River, Balbriggan | Channel confined in Urban area. | High
17 | ERBD | OPW | Nathy Gilligan | Broadmeadow & Ward Scheme | Widened, deepened, straightened. | Low
18 | ERBD | OPW | Nathy Gilligan | Broadmeadow & Ward Scheme | Channel confined in Urban area – Swords, Ashbourne & Ratoath. | High
19 | ERBD | OPW | Nathy Gilligan | Tolka River | Channel confined in Urban area. | High
20 | ERBD | OPW | Nathy Gilligan | Avoca River | Mining and fertilizer manufacturing tailing ponds. More of a water quality pressure rather that a hydromorphlogical pressure.. | Moderate
21 | SHRBD | OPW | Nathy Gilligan | Derragh Lake – River Inny. Near Abbeylara. | New channel cut. Changed direction of the Inny as part of the Inny Drainage Scheme in 1960's. | High
22 | SHRBD | OPW | Nathy Gilligan | Mill Weirs – Brosna | Impounded for power generation by private operators e.g Bellmount weir and others. | Moderate
23 | SHRBD | OPW | Nathy Gilligan | Tullamore & Mullingar | Channel confined in Urban area. | Moderate
24 | SERBD | OPW | Nathy Gilligan | Barrow Navigation | Impounds the river. | Moderate
25 | SERBD | OPW | Nathy Gilligan | River Nore | Weirs impound the river. | Moderate
26 | SERBD | OPW | Nathy Gilligan | River Suir | Weirs impound the river. | Moderate
27 | SERBD | OPW | Nathy Gilligan | River Nore | Channel confined in Urban area e.g. Kilkenny. | High
28 | SERBD | OPW | Nathy Gilligan | River Suir | Channel confined in Urban area e.g. Carrick On Suir, Clonmel, Thurles. | High
29 | ALL | OPW | Nathy Gilligan | Bog Drainage – National | Widespread drainage operations for harvesting of peat across Midlands carried out by Bord Na Mona and other private organisations. | High
30 | SHRBD | OPW | Nathy Gilligan | River Shannon – general | Navigation & Electricity Generation. Managed by Waterways Ire & ESB. Shannon is a low gradient river where a few structures have a significant backwatering effect. Widespread impounding at Athlone / L Ree region due to weirs. Impounded for reservoirs at Lough Derg & Lough Allen. | High
31 | ALL | OPW | Nathy Gilligan | Arterial Drainage Schemes – National | Example: Inny, Boyne, Brosna, Blackwater, Glyde & Dee etc. Widening and deepening of channels widespread across the scheme area. Localised straightening and embankment construction in some areas. | Low
32 | WRBD | OPW | Nathy Gilligan | Dyke Rd & Headford Rd, Galway City | Historically no National Secondary Rd N84 from Galway to Headford along Curragh Line region due to R Corrib floodplain and no Dyke Rd along R Corrib in Galway. Drainage works in late 19th Centuary altered this. Corrib Drainage Scheme in late 1950s would also have assisted in reducing flood extents. Extensive commercial areas in present day. | not determined
33 | WRBD | OPW | Nathy Gilligan | Clare River, Claregalway | Historically, lower section of Clare river was comprised of a series of turloughs with no defined surface water channel. Drainage works in circa 1870 developed a surface channel and substantially removed the turlough flow such as Turloughmore and other turloughs. Corrib Drainage Scheme in late 1950's further excavated and defined the Clare River channel. Ultimately, circa last 10km of Clare River was man-made over the last 150yrs. | not determined
34 | SHRBD | OPW | Nathy Gilligan | River Shannon – Banagher Region | Complex history of water management works on the Shannon in the Banagher region. Main channel controlled by Meelick Weir, navigational cut controlled by Victoria Lock, By-pass channel controlled by Marlborough Sluices and a dry disused canal runs parallel. Most works of a historic nature but significantly more complex area than the original Shannon channel. | not determined
35 | ALL | OPW | Nathy Gilligan | New cuts – Drainage Scheme extents | Arterial Drainage Schemes in Ireland predominantly followed along the route of existing smaller drains & rivers but in a few cases new cuts were made. In some instances this was to straighten a channel where deemed necessary for conveyance and in other instances a new cut was made to alter the water flow pattern. The majority of these new cuts were less than a few hundred metres long and had only a localised function. The example quoted on the above list for the Boyle Scheme C1/20 is an example of a exceptionally large new cut. | not determined
36 | ALL | OPW | Nathy Gilligan | Flood Relief Schemes – completed to date | A separate word document file issued in November 2004, identifying the more modern type Flood Relief Schemes carried out since the Arterial Drainage Amendment Act, 1995. Thirteen schemes have been constructed to date each with a brief description of the scale of works included in this word document file. | not determined
37 | ALL | OPW | Nathy Gilligan | Flood Relief Schemes – commencing or proposed | A separate excel file is attached “OPW Flood Relief Programme update May08” which gives a listing of the current Flood Relief Schemes, from Schemes commencing construction phase down to Schemes at various feasibility and design stages. | not determined
38 | SERBD | OPW | Nathy Gilligan | OPW Flood Relief Scheme Waterford (John's River) | Waterford City Council undertaking first phase of Scheme with OPW funding | not determined
39 | SERBD | OPW | Nathy Gilligan | Clonmel, Co Tipperary (River Suir) | Clonmel West Scheme underway with overall works to be completed within 4 years | not determined
40 | SERBD | OPW | Nathy Gilligan | Carlow (River Barrow) | Carlow County Council undertaking first phase of scheme with OPW funding | not determined
41 | ERBD | OPW | Nathy Gilligan | River Tolka (Dublin and Meath) | Mainly works in Mulhuddart over next 18 months | not determined
42 | SHRBD | OPW | Nathy Gilligan | Ennis, Co Clare (River Fergus) | Fergus upper Scheme commenced April 2008. To be completed within 4 years | not determined
43 | SWRBD | OPW | Nathy Gilligan | Mallow, Co Cork (Munster Blackwater River) | Construction underway on Mallow North Scheme with overall works to be completed within 4 years | not determined
44 | SWRBD | OPW | Nathy Gilligan | Fermoy, Co Cork (Munster Blackwater River) | Fermoy North Scheme due to commence in mid-2008 with overall works to be completed within 4-5 years. | not determined
45 | SERBD | OPW | Nathy Gilligan | Enniscorthy, Co Wexford (River Slaney) | Complete EIS & arrange Public Exhibition - approximately Sept 2008 with works commencing 2009 | not determined
46 | SERBD | OPW | Nathy Gilligan | Templemore, Co Tipperary (Mall River) | Exhibition by Autumn 2007 with works in 2009 | not determined
47 | ERBD | OPW | Nathy Gilligan | Arklow, Co Wicklow (Avoca River) | Full feasibility study to be completed. | not determined
48 | SERBD | OPW | Nathy Gilligan | Tullow, Co Carlow (River Slaney) | Feasibility Study underway with Exhibition in late 2008/early 2009 | not determined
49 | ERBD | OPW | Nathy Gilligan | Mornington, Co Meath (Mornington River) | Exhibition completed in April with works commencing mid-2008 | not determined
50 | SERBD | OPW | Nathy Gilligan | Portarlington | Participate in Steering Committee to oversee preparation of Strategic Flood Risk Management Feasibility Study. | not determined
51 | ERBD | OPW | Nathy Gilligan | River Dodder, Dublin | Catchment study to commence. Some interim works being undertaken | not determined
52 | ERBD | OPW | Nathy Gilligan | Leixlip, Co Kildare (Rye Water) | Works underway | not determined
53 | SERBD | OPW | Nathy Gilligan | Piltown, Kilkenny (River Pill) | Pre-feasibility being completed | not determined
54 | SHRBD | OPW | Nathy Gilligan | Tullamore, Co Offaly (River Brosna) | Works being considered | not determined
55 | SERBD | OPW | Nathy Gilligan | New Ross, Co Wexford | Some works being undertaken as part of Main Drainage Scheme with OPW funding | not determined
56 | ERBD | OPW | Nathy Gilligan | Johnstown, Co Kildare (Morrell River) | Local Authority to undertake Feasibility Study with OPW funding | not determined
57 | WRBD | OPW | Nathy Gilligan | Dunkellin River, Co Galway | Works to commence in 2008 | not determined
58 | NWRBD | OPW | Nathy Gilligan | Letterkenny, Co Donegal | FRAM study commencing | not determined
59 | NWRBD | OPW | Nathy Gilligan | Raphoe, Co Donegal | Pre-feasibility study about to be undertaken | not determined
60 | ERBD | OPW | Nathy Gilligan | River Liffey, Chapleizod, Co Dublin | Works later in 2008 | not determined
61 | WRBD | OPW | Nathy Gilligan | Woodford River, Co Galway | Under consideration | not determined
62 | SHRBD | OPW | Nathy Gilligan | Abbeylara, Co Longford (River Inny) | Works to commence mid-2008 | not determined
63 | ERBD | OPW | Nathy Gilligan | Bray, Co Wicklow | Design of Scheme underway | not determined
64 | SHRBD | OPW | Nathy Gilligan | Foynes, Co Limerick | Under consideration | not determined
65 | SERBD | OPW | Nathy Gilligan | Thurles, Co Tipperary | Under consideration | not determined
66 | SHRBD | OPW | Nathy Gilligan | Mullingar, Co Westmeath (River Brosna) | Works to commence mid-2008 | not determined
67 | ERBD | OPW | Nathy Gilligan | River Liffey, Dublin City | Dublin City Council undertaking works on South Docklands with OPW funding | not determined
68 | SERBD | OPW | Nathy Gilligan | Mountrath, Co Laois | Under consideration | not determined
67 | NWRBD | OPW | Nathy Gilligan | Skeoge River, Bridgend Scheme, Co. Donegal | 180m River Skeoge Tributary. 0-0.4m bed deepening, 40m Retaining Wall in lieu of clay embankment, 90m clay Embankment rebuilt to 1m above Top of Bank. | not determined
68 | WRBD | OPW | Nathy Gilligan | Maam Stream, Co. Galway. | 400m R. Bealanabrack Tributary. Localised rock removal for 0.3m bed deepening, 2m existing sand/stone banks rebuilt with rock armour for majority of scheme | not determined
69 | WRBD | OPW | Nathy Gilligan | Gort River, Gort scheme, Co. Galway. | 600m in town centre. Deepening 280m segment from 0-1.2m & underpinned Gort Bridge. Significant channel widening for 260m in two segments. Channel cleaning for remaining 320m. 100m long 1.0m high clay embankment perpendicular to channel. | not determined
70 | WRBD | OPW | Nathy Gilligan | Aggard Stream (Lackan / Ardrahan Scheme), Co. Galway. | 0.6m high , 180m embankment adjacent to Swallow Hole. No channel work. | not determined
71 | WRBD | OPW | Nathy Gilligan | Clare River (Belclare Scheme), Co. Galway. | 1250m new channel at Turlough. New 1250m channel to improve hydraulic linkage from Belclare to Kilower turloughs and reduce Belclare peak flood datum. New sluice to outfall of Kilower turlough to reduce peak flood datum | not determined
72 | SHRBD | OPW | Nathy Gilligan | Owengarney River, (Sixmilebridge Scheme), Co. Clare. | 1500m R. Owengarney. 160m R. Owengarney Tributary. Deepening 1500m segment from 0-0.2m & significant channel widening (0-8m) for the same on the R. Owengarney. 950m clay embankment 1-2.0m high on one bank of R. Owengarney. Underpinning of existing walls. 150m & 30m long embankments to the tributary with some bed re-profiling for 500m on the same. | not determined
73 | SHRBD | OPW | Nathy Gilligan | Mulkear River (Cappamore Scheme), Co. Limerick. | 9750m R Bilboa, 1500m R Glasha. 500m realignment to Bilboa River and other widespread but localised widening, deepening and realignment throughout the stretch. Significant lengths of both strengthened existing and new embankments to the R Bilboa. Widespread widening along the R Glasha and again significant lengths of new embankments along the stretch. One new main high flow channel inserted for 1250m with associated embankments south of Cappaghmore town. Two new segments of minor channel inserted with associated embankments for circa 200 & 400m long in the Cappaghmore town region. 4000m of improvements to minor channels including general cleaning, localised widening and intermittent embankments. | not determined
74 | SHRBD | OPW | Nathy Gilligan | Mulkear River ( Newport / Mulkear & Ballymackeogh Schemes) Co. Limerick | Significant stretches of embankments constructed previous to the flood relief scheme. Works entailed intermittent cleaning of all channels and repair to embankments, banks, bridges, weirs and sluices. Minor localised alterations to channels alignment. Significant channel widening for 260m in two segments. Channel cleaning for remaining 320m. Deepening and widening to 1000m of R Bunkey and 1100m of the R in the region of their confluence. 8600, River Mulkear, 4850m River Killeenagarriff, 6200 Newport River, 950m Glasha River and 4100m Annagh River. | not determined
75 | SWRBD | OPW | Nathy Gilligan | Bandon River, (Dunmanway Scheme), Co. Cork | 630m R Bandon. Works over 630m of R Bandon. One bank lowered & re-profiled for 220m and remaining 410m channel cleaned manually of selective large vegetation. 2000m of existing and new minor channels cleaned. 850m of new clay embankments in two segments with height of 1 – 2.0m. New high flow channel 170m long and 25m wide created parallel to R Bandon. | not determined
76 | ERBD | OPW | Nathy Gilligan | River Liffey (Hazelhatch Scheme), Co. Kildare, | 4000m on Shinkeen Stream. Channel cleaning of debris, heavy vegetation growth for entire 4000m. Widespread localised widening by up to 1.50m. Replacement of 3 small field accommodation bridges with culverts and structural repair to a multiple of other bridges. | not determined
77 | ERBD | OPW | Nathy Gilligan | River Nanny, (Duleek Scheme), Co. Meath | 500m R Nanny, 450m R Paramadden. Expansion of existing multi-culverted road bridge by inserting an extra flood culvert. 1100m of upgrading existing or new clay embankment 1.3 – 2.0m high in a number of locations. 400m of new retaining walls 1.3 – 1.8m high in a number of locations. R Paramadden realigned for 210m. R Nanny realigned in two sections i.e. 80m & 50m. General channel cleaning and some localised widening within the scheme extents. | not determined
78 | SERBD | OPW | Nathy Gilligan | River Suir, (Carrick-on-Suir Scheme), Co. Tipperary. | 1300m R Suir. 380m R Glen. Embankments and walls to both R Suir & R Glen. Little or no other channel widening or deepening. 1070m of wall erected on the R Suir, generally on top of existing quay walls giving an added height of 1.5 – 1.8m. 560m of new clay embankment to R Suir with average 0.6 – 1.25m height. Repair to existing quay walls. 230m of new wall erected on the R Glen with height of 0.6 – 1.0m & 280m of new clay embankment with average 0.5 – 1.0m height. | not determined
79 | SERBD | OPW | Nathy Gilligan | River Nore, (Kilkenny Scheme), Co. Kilkenny | 3800m R Nore, 750m R Breagagh. 1.3km stretch major deepened & 1.3km stretch minor deepened. Widespread significant widening. 1500m of clay embankments in multiple segments from 50 – 750m long. 550m of new wall in various length segments. Structural support to river banks for 2000m i.e. 1000m each river bank. Rock armour to banks in localised regions. 140m clay embankment to the R Breagagh & circa 150m of new walls over a number of segments. Regrading of river bed for 80m and general channel cleaning for a further 250m. Localised repair to existing walls and banks and some localised widening. | not determined

## Lakes
No | RBD | Suggested by | Contact | Modification name | Description | OPW Severity rating
1 | SHRBD | OPW | Nathy Gilligan | Nenagh | Embankments and Pumping to Lough Derg. OPW. | not determined
2 | SWRBD | OPW | Nathy Gilligan | Clareen | Embankments and Pumping to Lough Derg. OPW. | not determined
3 | SHRBD | OPW | Nathy Gilligan | Carrigahorig | Turlough tapped and other turlough pumped. OPW. | not determined
4 | NBRBD | OPW | Nathy Gilligan | Emy Lock Water Supply | An artificial lake supplied from weir constructed on mountain water river. | High
5 | SHRBD | OPW | Nathy Gilligan | Derragh Lake – River Inny. Near Abbeylara. | New channel cut. Changed direction of the Inny as part of the Inny Drainage Scheme in 1960's. | High
6 | SHRBD | OPW | Nathy Gilligan | Annagh Embankments – River Inny | Land reclaimed from Lough Ree. | High
7 | SHRBD | OPW | Nathy Gilligan | Brosna Lakes | Impounded for reservoirs. | Moderate
8 | SHRBD | OPW | Nathy Gilligan | Glen Lake, near Rathowen. | Lake level dropped as part of the Inny Drainage Scheme in 1960's. Subject to EU Commission complaint about SPA damage. Habitat enhancement works installed over last few years consisting of low embankment and sluice gate. In periods of high water, lake level now artifically higher than surrounding drained water levels. | not determined
9 | WRBD | OPW | Nathy Gilligan | Clare River, Claregalway | Historically, lower section of Clare river was comprised of a series of turloughs with no defined surface water channel. Drainage works in circa 1870 developed a surface channel and substantially removed the turlough flow such as Turloughmore and other turloughs. Corrib Drainage Scheme in late 1950's further excavated and defined the Clare River channel. Ultimately, circa last 10km of Clare River was man-made over the last 150yrs. | not determined
10 | NWRBD | OPW | Nathy Gilligan | Lough Erne, around Belturbet. | Believed that there was significant drainage/navigation works to the R Erne in the Belturbet area in the late 1800's which most likely has significantly altered control on the L Erne system. | not determined
11 | ALL | OPW | Nathy Gilligan | Lakes – post drainage condition | Arterial Drainage Schemes significantly reduced the area of many lakes, particularly shallow lakes. Water table typically would have been dropped by circa one metre although this value would vary widely depending on a number of characteristics such as soils, geology, topography, catchment hydrology and critical design factors. In some cases, this would have been in addition to older historical drainage works. A list of the individual lakes are not itemised as this change is widespread wherever drainage works occurred. | not determined

## Marine
No | RBD | Suggested by | Contact | Modification name | Description | OWP Severity rating
1 | NWRBD | OPW | Nathy Gilligan | Farland Point, Donegal | System of tidal sluices and an embankment. Forms a freshwater storage lagoon behind the embankment during high tides (man made lake – Inch Lake created in the mid nineteenth century). Maintains an outfall for drainage of adjoining lands and prevents tidal flooding of the same. | Not determined
2 | NWRBD | OPW, Marine Morphology POMS Study. | Nathy Gilligan | Blanket Nook Embankment Scheme, Donegal | Estuarine embankments & lagoon. Direct drainage of high level channels to the sea via tidal sluices on sea embankment, drainage of second level channels and pumping of low level channels into lagoon. Discharge of flood waters via tidal sluices from lagoon into the sea. | Not determined
3 | NWRBD | OPW | Nathy Gilligan | Foyle Embankments | The Foyle River is embanked (Trans boundary waterbody) | Not determined
4 | NWRBD | OPW | Nathy Gilligan | Swilly Embankment Scheme, Donegal | The main river and many of its tributaries around Letterkenny are embanked and drainage of lands is via tidal sluices. The Isle Burn tributary and its associated embankment protects an area of five hundred acres of land reclaimed from the sea in the mid nineteenth century. | Not determined
5 | SHRBD | OPW | Nathy Gilligan | Feale | Embankments on Transitional Waters. OPW responsible. | Not determined
6 | SHRBD | OPW | Nathy Gilligan | Maigue | Embankments on Transitional Waters. OPW. | Not determined
7 | SHRBD | OPW | Nathy Gilligan | Shannon Estuary | Embankments on Transitional Waters. Responsibility by OPW and DD. | Not determined
8 | SHRBD | OPW | Nathy Gilligan | Maine and Environs | Embankments on Transitional Waters Responsibility by OPW and Land Commission. | Not determined
9 | SHRBD | OPW | Nathy Gilligan | Creegh (near Doonbeg) | Embankments on Transitional Waters. OPW. | Not determined
10 | SHRBD | OPW | Nathy Gilligan | Fergus | Embankments on Transitional Waters. Responsibility by OPW, DD and Land Commission. | Not determined
11 | SWRBD | OPW | Nathy Gilligan | Ringabella River / Minane Bridge | Barrage near mouth. Unclear what authority responsible. | Not determined
12 | SWRBD | OPW | Nathy Gilligan | Womanagh | Embankments on Transitional Waters. DD. | Not determined
13 | SERBD | OPW | Nathy Gilligan | Suir | Embankments on Transitional Waters. Responsibility of Land Commission. | Not determined
14 | SWRBD | OPW | Nathy Gilligan | Munster Blackwater | Embankments on Transitional Waters. DD and probably Land Commission. | Not determined
15 | SWRBD | OPW | Nathy Gilligan | Lee and Tribs to Cork Harbour | Embankments on Transitional Water. DD and probably Land Commission. | Not determined
16 | NBRBD | OPW | Nathy Gilligan | Dundalk Bay | Land reclaimed from the sea. | High
17 | NBRBD | OPW | Nathy Gilligan | Annagasson Embankments | Land reclaimed from the sea. | High
18 | SERBD | OPW | Nathy Gilligan | Ballyteigh/Kilmore Scheme | Land reclaimed from the sea. Embankments and pumped scheme. | High
19 | SERBD | OPW, Marine Morphology POMS Study. | Nathy Gilligan | North Slobs in Wexford | Land reclaimed from the sea. Embankments and pumped scheme. Responsibility of Land Commission. | High
20 | SERBD | Marine Morph POMS Study | Kelly Garry | South Slob Channels, Wexford. | The CMRC, using information obtained from Otte (2003) digitised the location of coastal lagoons within the RoI. This water body was identified as an artificial drainage channel which receives seawater via percolation (and possibly an inlet). | Not determined
21 | SERBD | OPW | Nathy Gilligan | Cahore Drainage District, Wexford | Land reclaimed from the sea. Embankments. Believed to be in poor state of repair and embankment defences partly breached. | Moderate
22 | SERBD | OPW | Nathy Gilligan | Suir Estuary | Land reclaimed from the sea and rivers Suir, Nore & Barrow. Responsibility of Land Commission. | Moderate
23 | SERBD | OPW | Nathy Gilligan | Brickey Scheme | Land reclaimed from the sea. Embankments. | Moderate
24 | SERBD | OPW | Nathy Gilligan | Dungarvan land reclamation | Land reclaimed from the sea. Evidence of this in Dungarvan area | Not determined
25 | ALL | OPW | Nathy Gilligan | Coastal Land Reclamation – general | Quite widespread albeit of a localised nature. | Moderate/High
26 | ERBD | OPW | Nathy Gilligan | Dublin Coast - S2S cycleway | Dublin City Council undertaking a new cycleway with flood defences with OPW funding | Not determined
27 | ERBD | ERBD, Drogheda Port, Marine Morph POMS Study | Alan Hooper, ERBD | Boyne Esturay | Drogheda Port suggest consideration of the Boyne estuary as a HMWB due to ~70% hard bank reinforcement and because its cross section is dictated by training walls. The Marine Morph POMS Study identify that there has been a significant amount of historic physical alteration to this water body. A significant proportion of the lower reaches of the water body have been drained and reclaimed and much of its length is reinforced. | Not determined
28 | NBRBD | Marine Morph POMS Study | Kelly Garry | Carlingford Lagoons | Carlingford Lagoons were not considered ‘at risk’ in the initial risk assessments. However, these lagoons are part of the Greenore Golf Course, and considered to be artificially maintained. | Not determined
29 | ERBD | Marine Morph POMS study | Kelly Garry | Dargle Estuary | Historic maps indicate that this water body is the result of physical modifications, and could potentially be classified as a HMWB. This water body is the result of the construction of quay walls at the mouth of the Dargle Estuary; the area of the water body is bounded by two quay walls or flow / sediment manipulation structures. | Not determined
30 | NWRBD | Marine Morph POMS Study | Kelly Garry | Carrick Beg Lough (South) (NW_200_0200) | In a study titled ‘Wetlands of Ireland: Distribution, Ecology and Economic Value’ (Otte, 2003). Dr. Marinus L. Otte identified the Carrick Beg South water body (adjacent to Mulroy Bay Broadwater) as an artificial lagoon. It appears to have been formed by the construction of a road across the mouth. Should it be considered pHMWB? | Not determined
31 | SHRBD | Marine Morph POMS Study | Kelly Garry | Shannon Airport Lagoon | Lagoon has been created by reclamation at Shannon Airport which encloses the lagoon. However, the definition of an artificial water body in the WFD does not permit water bodies such as this to be classed as such. Should it be considered as a pHMWB? The estuary surrounding the lagoon is an SPA (Site Code 004077), and the lagoon is part of an SAC (Site Code: 002165). | Not determined
32 | NBRBD | NIEA Marine Team | Sheila Downes | Carlingford Lough/Greenore - NBRBD | The EHS Marine Team feel that Carlingford Lough as a whole does not warrant designation as a HMWB. There is, however, significant pressure plus evidence of future pressure on Greenore to recommend the delineation of a new waterbody around Greenore and for it to be identified as a pHMWB. A decision is required as to whether a new waterbody should be delineated around Greenore Harbour to cover the footprint of the harbour itself similar to what was carried out for other water bodies during the Article 5 process. (Ref: Rosslare, Foynes) | Not determined
33 | ERBD | ERBD, Marine Morph POMS | Kelly Garry, Alan Hooper | Dun Laoghaire Harbour – Dublin Bay - ERBD | The ERBD ask if it should be considered as it has two major port structures and flood defences along the entire length of the shoreline The Marine Morph Study highlights that Dun Laoghaire Harbour is enclosed by piers and there is hard reinforcement all around the Dublin Bay water body. As was done for Rosslare Harbour, it may be appropriate to separate this water body from Dublin Bay and consider identification as pHMWB? | Not determined
34 | ERBD | ERBD | Alan Hooper, ERBD | Tolka Estuary and the North Bull Island water body | Both water bodies have mainly man made banks. Both water bodies are constrained by the Bull Island which itself only exists because of the construction of the port training walls. Deposition continues to occur around the island and so these bodies will inevitably change significantly in future years and will probably not reach any sustainable equilibrium. Port activities will also continue to impact on these water bodies. | Not determined