## 1.Pollaphuca
Sector: |  | Impoundments for Water Storage and Supply
Waterbody Information: |  | Waterbody Name | Pollaphuca Reservoir |  |  | Easting | Northing |  | List the pressures identifed within the HMWB/AWB designation for this waterbody |  | Power Generation,
|  | Waterbody ID | EA_09_71 | Centroid (approx) |  | 299600 | 210600
|  | Waterbody Type | 8
[9 empty] | Record other water uses appearing to cause signficant pressure not identified within the HMWB/AWB designation |  | control of the passage of floods, water supply
| A |  | B |  |  | C | D | E | F | G | H | I
Pressure (physical modification) | Is the pressure present? (Y/N) If Yes, proceed to column B. | Potential Impacts | Is there a significant adverse ecological impact or, in the absence of any mitigation already in place, could there be a significant adverse impact? (Y/N) If yes, proceed to column C, if no document and proceed to Column G. | Mitigation Measures | No. | Is the measure practicable given the characteristics of the water body? (Yes/No) If yes, proceed to Column D. If no, document and proceed to column G. | Is the mitigation measure in place and adequate? (Yes/No) If No, proceed to Column E. If Yes document the mitigation measure and proceed to Column G. | Can the measure be implemented without having a significant adverse impact on use? (Yes/No) If yes, proceed to column F, if no document and proceed to Column G. | Can the measure be implemented without having a significant adverse impact on the wider environment? (Yes/No) If yes, proceed to Column G, If no document and proceed to Column G. | Document: x : For measures not in place (proceed to Column H) ü: For those already in place and adequate - : For those screened out | Will the mitigation measure provide more than a slight ecological benefit when considered alone or in combination with other measures? If yes, proceed to Column I; if no, document | Document any reasons which could affect the inclusion of the measure in the RBMP (e.g. prioritisation in combination with other measures, disproportionate cost, other reasons why an extended deadline or less stringent target might be justified)
Impoundment | Y | Adverse impact on the movement of salmon and sea trout between habitats important in their life cycles. | No. since it is above the natural accessible habitat for both salmon and eela natural barrier existed here prior to construction of the scheme. There is no migration at this point in the Liffey system. (ESB & &ERFB &DCC) | Structures or other mechanisms in place and managed to enable fish to access waters upstream and downstream of the impounding works. | 1 | n/a | -- | -- | -- | -- | -- | --
|  |  |  | Where structures or other mechanisms are in place to enable fish to access waters upstream of the impounding works, the volume and timing of flow releases is sufficient to enable and, where relevant, trigger fish migration. | 2 | n/a | -- | -- | -- | -- | -- | --
|  |  |  | Management of the risk of fish entrainment in turbines or intakes to enable downstream fish passage. | 3 | Practicable but not necessary. No entrainment takes place (ESB & ERFB& DCC) | -- | -- | -- | -- | -- | --
|  |  |  | Enable access to relevant feeder-streams draining into the reservoir at appropriate times for spawning and migration. | 4 | n/a (ERFB & CFB) | There is no ranching/stocking undertaken on the Liffey.(ESB & DCC) | -- | -- | -- | -- | --
|  | Adverse impacts on the downstream river flows necessary to maintain river habitats and their associated aquatic plants or animals | N. River WB downstream achieving GES. | Establish an appropriate baseline flow regime. | 5 | n/a | -- (1.5 cubic metres per second required below the reservoir ) | -- | -- | -- | -- | --
|  |  |  | Re-engineering of the river where the flow regime cannot be modified. | 6 | n/a | -- | -- | -- | -- | -- | --
|  | Adverse impacts on the morphological characteristics of the downstream river | N. River WB downstream achieving GES. | Maintain sediment management regime to avoid degradation of the natural habitat characteristics of the downstream river. | 7 | n/a | -- | -- | -- | -- | -- | --
|  |  |  | Provide flows to move sediment downstream (freshets and/ or spills). | 8 | n/a | -- | -- | -- | -- | -- | --
|  | Adverse impacts on the water quality of the downstream river | N. River WB downstream achieving GES. | Ensure that good status of dissolved oxygen levels is being achieved downstream of the impounding works | 9 | n/a | -- | -- | -- | -- | -- | --
|  |  |  | Ensure that the thermal regime in waters downstream of the impounding works is consistent with good status conditions. | 10 | n/a | -- | -- | -- | -- | -- | --
|  | Adverse impacts on the level regime necessary to maintain loch habitats and their associated aquatic plants and animals in the impounded water body | Y | Ensure the rate and range of any artificial drawdown is appropriately managed to maintain aquatic plant and animal communities in the shore zones of impoundments with gently shelving shore zones. | 11 | Not an issue in this reservoir (ERFB & CFB). The measure is assumed to be practicable in theory, but with potentially major implications as considered in columns D, E, & F. (ESB& DCC confirmed). | Y. (ERFB & CFB) Parts of the shoreline are already gently shelved so the measure is partially in place towards achievement of ecological objectives. Permissable 'exceptional', 'maximum', & 'minimum' water levels are specified. Levels also dictated by water supply, flood passage and dam safety. (ESB) The minimum drawdown level is limited to the depth of the submerged pipe intake. (DCC) | Not necessaey (ERFB & CFB). If considered necessary, changes to the existing fluctuation limits could be investigated but the ESB would be reluctant to make any significant changes to the way in which the reservoir is currently operated due to potential impacts on other uses considered under column J. A minimum level higher than the existing would have potential adverse impacts on water supply, particularly in a series of dry years. (DCC) | Pollaphuca (Pph) plays a major role in flood control & the greater Dublin Region public water supply. These two uses frequently result in no generation being possible at Pph. Public water supply has become an increasingly serious issue- unlikely that there is any major scope for changes to how Pph is currently operated. Safe passage of floods through the dam and dam safety are also factors in how Pph is operated. | -- | -- | --
|  |  |  | Ensure the seasonal pattern of water levels during each year is managed so as to enable the establishment and retention of aquatic plant and animal communities in the shore zone of the impoundment. | 12 | Not necessary (ERFB &CFB). Practicable, in theory. (ESB & DCC) | As for measure 11 above. | As for measure 11 above. | As for measure 11 above. | -- | -- | --
[7 empty] | Hydromorphological assessment for classification |  |  | *GEP or better
NOTES: | Fisheries: Although the d/s RWB is achieving GES, where there is a set compensation flow, this should be examined from an ecological perspective.
Fisheries: For maintenance of GES in the RWB d/s, a programme of gravel loosening or gravel transportation from behind the dams is recommended.

## 2.GoldenFalls
Sector: |  | Impoundments for Water Storage and Supply
Waterbody Information: |  | Waterbody Name | Golden Falls |  |  | Easting | Northing |  | List the pressures identifed within the HMWB/AWB designation for this waterbody |  | Power generation
|  | Waterbody ID | EA_09_53 | Centroid (approx) |  | 293550 | 208610
|  | Waterbody Type | 0
Record other water uses appearing to cause signficant pressure not identified within the HMWB/AWB designation
control of floods
| A |  | B |  |  | C | D | E | F | G | H | I
Pressure (physical modification) | Is the pressure present? (Y/N) If Yes, proceed to column B. | Potential Impacts | Is there a significant adverse ecological impact or, in the absence of any mitigation already in place, could there be a significant adverse impact? (Y/N) If yes, proceed to column C, if no document and proceed to Column G. | Mitigation Measures | No. | Is the measure practicable given the characteristics of the water body? (Yes/No) If yes, proceed to Column D. If no, document and proceed to column G. | Is the mitigation measure in place and adequate? (Yes/No) If No, proceed to Column E. If Yes document the mitigation measure and proceed to Column G. | Can the measure be implemented without having a significant adverse impact on use? (Yes/No) If yes, proceed to column F, if no document and proceed to Column G. | Can the measure be implemented without having a significant adverse impact on the wider environment? (Yes/No) If yes, proceed to Column G, If no document and proceed to Column G. | Document: x : For measures not in place (proceed to Column H) ü: For those already in place and adequate -- : For those screened out | Will the mitigation measure provide more than a slight ecological benefit when considered alone or in combination with other measures? If yes, proceed to Column I; if no, document | Document any reasons which could affect the inclusion of the measure in the RBMP (e.g. prioritisation in combination with other measures, disproportionate cost, other reasons why an extended deadline or less stringent target might be justified)
Impoundment | Y | Adverse impact on the movement of salmon and sea trout between habitats important in their life cycles. | No. (ERFB &CFB) Golden Falls was built at the location of a natural barrier to both salmon and eel and thus no fish passage structures were built at the time of construction. (ESB &DCC) | Structures or other mechanisms in place and managed to enable fish to access waters upstream and downstream of the impounding works. | 1 | n/a | -- | -- | -- | -- | -- | --
|  |  |  | Where structures or other mechanisms are in place to enable fish to access waters upstream of the impounding works, the volume and timing of flow releases is sufficient to enable and, where relevant, trigger fish migration. | 2 | n/a | -- | -- | -- | -- | -- | --
|  |  |  | Management of the risk of fish entrainment in turbines or intakes to enable downstream fish passage. | 3 | Practicable but not necessary. No entrainment takes place (ESB & ERFB& DCC) | -- | -- | -- | -- | -- | --
|  |  |  | Enable access to relevant feeder-streams draining into the reservoir at appropriate times for spawning and migration. | 4 | n/a (ERFB & CFB) | There is no ranching/stocking undertaken on the Liffey.(ESB & DCC) | -- | -- | -- | -- | --
|  | Adverse impacts on the downstream river flows necessary to maintain river habitats and their associated aquatic plants or animals | N. River WB downstream achieving GES. | Establish an appropriate baseline flow regime. | 5 | n/a | -- (1.5 cubic metres per second required below the reservoir ) | -- | -- | -- | -- | --
|  |  |  | Re-engineering of the river where the flow regime cannot be modified. | 6 | n/a | -- | -- | -- | -- | -- | --
|  | Adverse impacts on the morphological characteristics of the downstream river | N. River WB downstream achieving GES. | Maintain sediment management regime to avoid degradation of the natural habitat characteristics of the downstream river. | 7 | n/a | -- | -- | -- | -- | -- | --
|  |  |  | Provide flows to move sediment downstream (freshets and/ or spills). | 8 | n/a | -- | -- | -- | -- | -- | --
|  | Adverse impacts on the water quality of the downstream river | N. River WB downstream achieving GES. | Ensure that good status of dissolved oxygen levels is being achieved downstream of the impounding works | 9 | Y, depending on water availability (ESB) | Y. Spilling does take place on request, depending on water availability, to increase dissolved oxygen levels in the water downstream of the dam. | -- | -- | ü | -- | --
|  |  |  | Ensure that the thermal regime in waters downstream of the impounding works is consistent with good status conditions. | 10 | n/a | -- | -- | -- | -- | -- | --
|  | Adverse impacts on the level regime necessary to maintain loch habitats and their associated aquatic plants and animals in the impounded water body | Y | Ensure the rate and range of any artificial drawdown is appropriately managed to maintain aquatic plant and animal communities in the shore zones of impoundments with gently shelving shore zones. | 11 | Y. But not an issue (ERFB & CFB) Golden Falls(GF) Reservoir generally acts as a balancing reservoir between Pollaphuca(PPh) & GF HEP plants; levels in GF reservoir are very dependent on discharges from PPh which, in turn, are affected by public water supply & flood protection requirements for areas downstream of the dam, including the city of Dublin. The measure is assumed to be practicable in theory, but with potentially major implications as considered in columns D, E & F. (ESB &DCC) | Y. Measure is in place but not towards ecological objectives. But not an issue (ERFB & CFB). Permissable 'exceptional', 'maximum', 'minimum' & 'emergency low' water levels are specified. Levels also dictated by water supply, flood passage and dam safety. (ESB &DCC) | Not necessary (ERFB &CFB). If considered necessary, changes to the existing fluctuation limits could be investigated but the ESB would be reluctant to make any significant changes to the way in which the reservoir is currently operated(ESB). A comlensation flow is in place all the time. Whilst DCC do not abstract from GF, an imposed amended requirement to meet a certain discharge would potentially impact on water supply from Pollaphuca and Golden Falls over a series of exceptionally dry years. (DCC) | Changes to the management of levels would have potentially negative impacts on the supply of water to Dublin and potentially to the safe passage of floods through Pollaphuca and Golden Falls dams. Dam safety considerations would also require investigation. (ESB) | ü | -- | --
|  |  |  | Ensure the seasonal pattern of water levels during each year is managed so as to enable the establishment and retention of aquatic plant and animal communities in the shore zone of the impoundment. | 12 | Not necessary (ERFB &CFB). Practicable, in theory. (ESB & DCC) | As for measure 11 above. | As for measure 11 above. | As for measure 11 above. | -- | -- | --
[7 empty] | Hydromorphological assessment for classification |  |  | *GEP or better
[5 empty] | NOTE: | Fisheries: Although the d/s RWB is achieving GES, where there is a set compensation flow, this should be examined from an ecological perspective.
Fisheries: For maintenance of GES in the RWB d/s, a programme of gravel loosening or gravel transportation from behind the dams is recommended.

## 3.Leixlip
Sector: |  | Impoundments for Water Storage and Supply
Waterbody Information: |  | Waterbody Name | Leixlip Liffey Reservoir |  |  | Easting | Northing |  | List the pressures identifed within the HMWB/AWB designation for this waterbody |  | Power generation
|  | Waterbody ID | EA_09_69 | Centroid (approx) |  | 300155 | 234673
|  | Waterbody Type | 0
[9 empty] | Record other water uses appearing to cause signficant pressure not identified within the HMWB/AWB designation |  | water supply, control of flood passage
| A |  | B |  |  | C | D | E | F | G | H | I
Pressure (physical modification) | Is the pressure present? (Y/N) If Yes, proceed to column B. | Potential Impacts | Is there a significant adverse ecological impact or, in the absence of any mitigation already in place, could there be a significant adverse impact? (Y/N) If yes, proceed to column C, if no document and proceed to Column G. | Mitigation Measures | No. | Is the measure practicable given the characteristics of the water body? (Yes/No) If yes, proceed to Column D. If no, document and proceed to column G. | Is the mitigation measure in place and adequate? (Yes/No) If No, proceed to Column E. If Yes document the mitigation measure and proceed to Column G. | Can the measure be implemented without having a significant adverse impact on use? (Yes/No) If yes, proceed to column F, if no document and proceed to Column G. | Can the measure be implemented without having a significant adverse impact on the wider environment? (Yes/No) If yes, proceed to Column G, If no document and proceed to Column G. | Document: x : For measures not in place (proceed to Column H) ü: For those already in place and adequate - : For those screened out | Will the mitigation measure provide more than a slight ecological benefit when considered alone or in combination with other measures? If yes, proceed to Column I; if no, document | Document any reasons which could affect the inclusion of the measure in the RBMP (e.g. prioritisation in combination with other measures, disproportionate cost, other reasons why an extended deadline or less stringent target might be justified)
Impoundment | Y | Adverse impact on the movement of salmon and sea trout between habitats important in their life cycles. | Y | Structures or other mechanisms in place and managed to enable fish to access waters upstream and downstream of the impounding works. | 1 | Y. | Y Fish lock and spillway gates in place (ESB). Adequacy requires examination (ERFB & CFB). | requires examination | requires examination | x. Comprehesive Ecological Potential study required. | -- | --
|  |  |  | Where structures or other mechanisms are in place to enable fish to access waters upstream of the impounding works, the volume and timing of flow releases is sufficient to enable and, where relevant, trigger fish migration. | 2 | Y | Y arrangement in place to facilitate smolt passage. Formalisation of same in RBMP recommended (ERFB & CFB). | Y | Y | ü Formalisation of smolt passage arrangement in RBMP recommended (ERFB & CFB). | Depending on findings of Ecological Potential study
|  |  |  | Management of the risk of fish entrainment in turbines or intakes to enable downstream fish passage. | 3 | Y | Smolts are bypassing the Kaplan turbines- entrainment not an issue (ESB, Fingal Co. Co.) | -- | -- | -- | -- | --
|  |  |  | Enable access to relevant feeder-streams draining into the reservoir at appropriate times for spawning and migration. | 4 | Y | Adequate access is achieved (ERFB &CFB). | -- | -- | -- | -- | --
|  | Adverse impacts on the downstream river flows necessary to maintain river habitats and their associated aquatic plants or animals | N. River WB downstream achieving GES. | Establish an appropriate baseline flow regime. | 5 | n/a | -- | -- | -- | -- | -- | --
|  |  |  | Re-engineering of the river where the flow regime cannot be modified. | 6 | n/a | -- | -- | -- | -- | -- | --
|  | Adverse impacts on the morphological characteristics of the downstream river | N. River WB downstream achieving GES. | Maintain sediment management regime to avoid degradation of the natural habitat characteristics of the downstream river. | 7 | n/a | -- | -- | -- | -- | -- | --
|  |  |  | Provide flows to move sediment downstream (freshets and/ or spills). | 8 | n/a | -- | -- | -- | -- | -- | --
|  | Adverse impacts on the water quality of the downstream river | N. River WB downstream achieving GES. | Ensure that good status of dissolved oxygen levels is being achieved downstream of the impounding works | 9 | n/a | -- | -- | -- | -- | -- | --
|  |  |  | Ensure that the thermal regime in waters downstream of the impounding works is consistent with good status conditions. | 10 | n/a | -- | -- | -- | -- | -- | --
|  | Adverse impacts on the level regime necessary to maintain loch habitats and their associated aquatic plants and animals in the impounded water body | N | Ensure the rate and range of any artificial drawdown is appropriately managed to maintain aquatic plant and animal communities in the shore zones of impoundments with gently shelving shore zones. | 11 | Not an issue in this reservoir (ERFB, CFB & Fingal Co. Co.). The measure is assumed to be practicable in theory (ESB & Fingal Co. Co.) | Y. Parts of the shoreline are already gently shelved so the measure is partially in place towards achievement of ecological objectives. Permissable 'exceptional', 'maximum', & 'minimum' water levels are specified. Levels also dictated by water supply, flood passage and dam safety.(ESB) | Not necessary (ERFB &CFB). If considered necessary, changes to the existing fluctuation limits could be investigated but the ESB would be reluctant to make any significant changes to the way in which the reservoir is currently operated(ESB) due to potential impacts on other uses considered under column F. If drawdown limits were imposed, this would potentially have impacts on meeting the demand for water served by Fingal County Council's abstraction from the reservoir. | Leixlip Reservoir has important public water supply and flood protection roles due to its close proximity to Dublin City&Suburbs. Safe passage of floods through the dam and dam safety are also factors in the way that the reservoir is operated. Therefore, ESB would be reluctant to make any significant changes to the way in which the reservoir is currently operated. Whilst DCC do not abstract from Leixlip, an imposed amended requirement to meet a certain discharge would potentially negatively impact on water supply from Pollaphuca over a series of exceptionally dry years. (DCC) | --
|  |  |  | Ensure the seasonal pattern of water levels during each year is managed so as to enable the establishment and retention of aquatic plant and animal communities in the shore zone of the impoundment. | 12 | Not necessary (ERFB &CFB). Practicable, in theory. (ESB & Fingal Co. Co) | As for measure 11 above. | As for measure 11 above. | As for measure 11 above. | --
[7 empty] | Hydromorphological assessment for classification |  |  | Moderate or worse
[7 empty] | Notes: | Ecological Potential study: in the first cycle (by 2012), an Ecological Potential study should be conducted to identify the impacts on ecology and hydromorphology. Based on the findings of the study, recommendations should be made, where required, for specific measures to be implemented in the second and/or subsequent cycles.
Ecological Potential study: in the first cycle (by 2012), an Ecological Potential study should be conducted to identify the impacts of the dam at Leixlip on ecology and hydromorphology. Based on the findings of the study, recommendations should be made, where required, for specific measures to be implemented in the second and/or subsequent cycles

## 4.LoughNahanagan
Sector: |  | Impoundments for Water Storage and Supply
Waterbody Information: |  | Waterbody Name | Nahanagan (Lough) |  |  | Easting | Northing |  | List the pressures identifed within the HMWB/AWB designation for this waterbody |  | power generation
|  | Waterbody ID | EA_36_27 | Centroid (approx) |  | 307960 | 198970
|  | Waterbody Type | 0
Record other water uses appearing to cause signficant pressure not identified within the HMWB/AWB designation
| A |  | B |  |  | C | D | E | F | G | H | I
Pressure (physical modification) | Is the pressure present? (Y/N) If Yes, proceed to column B. | Potential Impacts | Is there a significant adverse ecological impact or, in the absence of any mitigation already in place, could there be a significant adverse impact? (Y/N) If yes, proceed to column C, if no document and proceed to Column G. | Mitigation Measures | No. | Is the measure practicable given the characteristics of the water body? (Yes/No) If yes, proceed to Column D. If no, document and proceed to column G. | Is the mitigation measure in place and adequate? (Yes/No) If No, proceed to Column E. If Yes document the mitigation measure and proceed to Column G. | Can the measure be implemented without having a significant adverse impact on use? (Yes/No) If yes, proceed to column F, if no document and proceed to Column G. | Can the measure be implemented without having a significant adverse impact on the wider environment? (Yes/No) If yes, proceed to Column G, If no document and proceed to Column G. | Document: x : For measures not in place (proceed to Column H) ü: For those already in place and adequate - : For those screened out | Will the mitigation measure provide more than a slight ecological benefit when considered alone or in combination with other measures? If yes, proceed to Column I; if no, document | Document any reasons which could affect the inclusion of the measure in the RBMP (e.g. prioritisation in combination with other measures, disproportionate cost, other reasons why an extended deadline or less stringent target might be justified)
Impoundment | No, but lake nolonger discharges to the Glendasan catchment | Adverse impact on the movement of salmon and sea trout between habitats important in their life cycles. | Spawn-bound fish have been recorded in the lake. Trout movement between the lake and the catchment downstream appears to be restricted. | Structures or other mechanisms in place and managed to enable fish to access waters upstream and downstream of the impounding works. | 1 | N. (ERFB & CFB) | There is no fish pass installed at Lough Nahanagan. | Not necessary (ERFB & CFB). | A CFB report (J. King & M. O'Grady, 1990)indicated that restricted movement from/to the lake may be important in maintaining the lake's trout stock. | -- | Not necessary, but if investigated in the future, existing barriers downstream in the catchment would also require examination. | --
|  |  |  | Where structures or other mechanisms are in place to enable fish to access waters upstream of the impounding works, the volume and timing of flow releases is sufficient to enable and, where relevant, trigger fish migration. | 2 | N/a. No structures in place. | No spilling takes place from Lough Nahanagan for fish migration purposes (ESB). | -- | -- | -- | -- | --
|  |  |  | Management of the risk of fish entrainment in turbines or intakes to enable downstream fish passage. | 3 | Y | Wide screens are installed on the structure through which water is pumped back up to Turlough Hill Upper Reservoir (ESB). Entrainment not known to be an issue (ERFB). | Not necessary (ERFB & CFB). | -- | ü
|  |  |  | Enable access to relevant feeder-streams draining into the reservoir at appropriate times for spawning and migration. | 4 | n/a | -- | -- | -- | --
|  | Adverse impacts on the downstream river flows necessary to maintain river habitats and their associated aquatic plants or animals | N. River WB downstream achieving GES. | Establish an appropriate baseline flow regime. | 5 | n/a | -- | -- | -- | --
|  |  |  | Re-engineering of the river where the flow regime cannot be modified. | 6 | n/a | -- | -- | -- | --
|  | Adverse impacts on the morphological characteristics of the downstream river | N. River WB downstream achieving GES. | Maintain sediment management regime to avoid degradation of the natural habitat characteristics of the downstream river. | 7 | n/a | -- | -- | -- | --
|  |  |  | Provide flows to move sediment downstream (freshets and/ or spills). | 8 | n/a | -- | -- | -- | --
|  | Adverse impacts on the water quality of the downstream river | N. River WB downstream achieving GES. | Ensure that good status of dissolved oxygen levels is being achieved downstream of the impounding works | 9 | n/a | -- | -- | -- | --
|  |  |  | Ensure that the thermal regime in waters downstream of the impounding works is consistent with good status conditions. | 10 | n/a | -- | -- | -- | --
|  | Adverse impacts on the level regime necessary to maintain loch habitats and their associated aquatic plants and animals in the impounded water body | Y | Ensure the rate and range of any artificial drawdown is appropriately managed to maintain aquatic plant and animal communities in the shore zones of impoundments with gently shelving shore zones. | 11 | Y (Rate). N (Shelving of shore zones as it is a corrie lake) | N. Due to the nature of operation of the plant, significant daily water level fluctuations occur. These fluctuations can be in excess of 10 metres. | N. The operation of Turlough Hill is essential to the national electrical system. Therefore, if the station is to continue to provide essential auxiliary services to the system, it would not be possible to change fluctuation limits to mimic seasonal level changes. | -- | --
|  |  |  | Ensure the seasonal pattern of water levels during each year is managed so as to enable the establishment and retention of aquatic plant and animal communities in the shore zone of the impoundment. | 12 | Y | N | as for measure 11 above. | -- | --
[7 empty] | Hydromorphological assessment for classification |  |  | GEP or better

## 5&6. Assaroe&Cathleens fall
Sector: |  | Impoundments for Water Storage and Supply
Waterbody Information: |  | Waterbody Name | Assaroe lake & Erne d/s of Cathleen's Falls |  |  | Easting | Northing |  | List the pressures identifed within the HMWB/AWB designation for this waterbody |  | power generation
|  | Waterbody ID | NW_36_717 & NWRBD - XB_36_West_8 | Centroid (approx) |  | 191590 | 419570
|  | Waterbody Type | 4
Record other water uses appearing to cause signficant pressure not identified within the HMWB/AWB designation
control of flood passage
| A |  | B |  |  | C | D | E | F | G | H | I
Pressure (physical modification) | Is the pressure present? (Y/N) If Yes, proceed to column B. | Potential Impacts | Is there a significant adverse ecological impact or, in the absence of any mitigation already in place, could there be a significant adverse impact? (Y/N) If yes, proceed to column C, if no document and proceed to Column G. | Mitigation Measures | No. | Is the measure practicable given the characteristics of the water body? (Yes/No) If yes, proceed to Column D. If no, document and proceed to column G. | Is the mitigation measure in place and adequate? (Yes/No) If No, proceed to Column E. If Yes document the mitigation measure and proceed to Column G. | Can the measure be implemented without having a significant adverse impact on use? (Yes/No) If yes, proceed to column F, if no document and proceed to Column G. | Can the measure be implemented without having a significant adverse impact on the wider environment? (Yes/No) If yes, proceed to Column G, If no document and proceed to Column G. | Document: x : For measures not in place (proceed to Column H) ü: For those already in place and adequate - : For those screened out | Will the mitigation measure provide more than a slight ecological benefit when considered alone or in combination with other measures? If yes, proceed to Column I; if no, document | Document any reasons which could affect the inclusion of the measure in the RBMP (e.g. prioritisation in combination with other measures, disproportionate cost, other reasons why an extended deadline or less stringent target might be justified)
Impoundment | Y | Adverse impact on the movement of salmon and sea trout between habitats important in their life cycles. | Yes, particularly on d/s passage (ESB)(CFB). Mortalities of adult salmon also occur during the upstream migration in tailrace and fish pass (NRFB) | Structures or other mechanisms in place and managed to enable fish to access waters upstream and downstream of the impounding works. | 1 | Y | Y, there is a submerged orifice fish pass at Cathleen's Fall. Also ESB implement a smolt generation protocol at the station. Catch and release of eels also carried out. Passage investigations should be undertaken. (NRFB). | requires examination | requires examination | x. Comprehesive Ecological Potential study required.
|  |  |  | Where structures or other mechanisms are in place to enable fish to access waters upstream of the impounding works, the volume and timing of flow releases is sufficient to enable and, where relevant, trigger fish migration. | 2 | Y (ESB). Manipulation of flow in the fish pass can be used to induce upstream migration. | Upstream passage of salmon is satisfactory. Manipulation of flow in the fish pass should be put on a more formal footing (NRFB) comprehensive study required to determine adequacy of current scenario with regard to other life stages of salmon and other species. | requires examination | requires examination | x. Comprehesive Ecological Potential study required.
|  |  |  | Management of the risk of fish entrainment in turbines or intakes to enable downstream fish passage. | 3 | Y | Y. Entrainment does not occur (ESB) Adequacy of current scenario towards preventing entrainment to be assesed within a comprehensive study. |  |  | x. Comprehesive Ecological Potential study required.
|  |  |  | Enable access to relevant feeder-streams draining into the reservoir at appropriate times for spawning and migration. | 4 | Y | Y Currently achieving run of 4,000 wild salmon.
|  | Adverse impacts on the downstream river flows necessary to maintain river habitats and their associated aquatic plants or animals | Y. Velocities vary enormously in the tailrace due to a combination of power generation, flood spill and tidal cycle. | Establish an appropriate baseline flow regime. | 5 | Y (ESB). | Where a | -- | -- | --
|  |  |  | Re-engineering of the river where the flow regime cannot be modified. | 6 | N (NRFB) | -- | -- | -- | --
|  | Adverse impacts on the morphological characteristics of the downstream river | Y | Maintain sediment management regime to avoid degradation of the natural habitat characteristics of the downstream river. | 7 | Y, | None in place but no measure is necessary (CFB) | -- | -- | --
|  |  |  | Provide flows to move sediment downstream (freshets and/ or spills). | 8 | Y, | None in place but no measure is necessary (CFB) | -- | -- | --
|  | Adverse impacts on the water quality of the downstream river | None known locally (NRFB) | Ensure that good status of dissolved oxygen levels is being achieved downstream of the impounding works | 9 | n/a | -- | -- | -- | --
|  |  |  | Ensure that the thermal regime in waters downstream of the impounding works is consistent with good status conditions. | 10 | n/a | -- | -- | -- | --
|  | Adverse impacts on the level regime necessary to maintain loch habitats and their associated aquatic plants and animals in the impounded water body | Impacts are likely. Little information is available on this. (NRFB) | Ensure the rate and range of any artificial drawdown is appropriately managed to maintain aquatic plant and animal communities in the shore zones of impoundments with gently shelving shore zones. | 11 | Practicable, in theory. (ESB) | Y. Most of the shoreline is gently shelved so the measure is in place towards achievement of ecological objectives. Permissable max flood, max storage, normal minimum storage and emergency minimum storage water levels are specified. Levels also dictated by flood passage, dam safety and national grid requirements.(ESB) Adequacy of current regime to be examined within fisheries study. | If necessary, changes to existing fluctuation limits could be investigated. However, ESB would be reluctant to make any significant changes to the way the reservoir is currently operated due to considerations mentioned in column D. | If necessary, changes to existing fluctuation limits could be investigated. However, ESB would be reluctant to make any significant changes to the way the reservoir is currently operated due to considerations mentioned in column D. | X to be included within the scope of the comprehensive Ecological Potential study.
|  |  |  | Ensure the seasonal pattern of water levels during each year is managed so as to enable the establishment and retention of aquatic plant and animal communities in the shore zone of the impoundment. | 12 | Practicable, in theory. (ESB) | As for measure 11 above. | As for measure 11 above. | As for measure 11 above.
[7 empty] | Hydromorphological assessment for classification |  |  | Moderate or worse
[7 empty] | Note: | Ecological Potential study: in the first cycle (by 2012), an Ecological Potential study should be conducted to identify the impacts on ecology and hydromorphology. Based on the findings of the study, recommendations should be made, where required, for specific measures to be implemented in the second and/or subsequent cycles.

## 7.RiverErneBelleek-dam
Sector: |  | Impoundments for Water Storage and Supply
Waterbody Information: |  | Waterbody Name | River Erne from Belleek to the dam |  |  | Easting | Northing |  | List the pressures identifed within the HMWB/AWB designation for this waterbody |  | power generation
|  | Waterbody ID |  | Centroid (approx)
Waterbody Type
Record other water uses appearing to cause signficant pressure not identified within the HMWB/AWB designation
control of flood passage
| A |  | B |  |  | C | D | E | F | G | H | I
Pressure (physical modification) | Is the pressure present? (Y/N) If Yes, proceed to column B. | Potential Impacts | Is there a significant adverse ecological impact or, in the absence of any mitigation already in place, could there be a significant adverse impact? (Y/N) If yes, proceed to column C, if no document and proceed to Column G. | Mitigation Measures | No. | Is the measure practicable given the characteristics of the water body? (Yes/No) If yes, proceed to Column D. If no, document and proceed to column G. | Is the mitigation measure in place and adequate? (Yes/No) If No, proceed to Column E. If Yes document the mitigation measure and proceed to Column G. | Can the measure be implemented without having a significant adverse impact on use? (Yes/No) If yes, proceed to column F, if no document and proceed to Column G. | Can the measure be implemented without having a significant adverse impact on the wider environment? (Yes/No) If yes, proceed to Column G, If no document and proceed to Column G. | Document: x : For measures not in place (proceed to Column H) ü: For those already in place and adequate - : For those screened out | Will the mitigation measure provide more than a slight ecological benefit when considered alone or in combination with other measures? If yes, proceed to Column I; if no, document | Document any reasons which could affect the inclusion of the measure in the RBMP (e.g. prioritisation in combination with other measures, disproportionate cost, other reasons why an extended deadline or less stringent target might be justified)
Impoundment | Y | Adverse impact on the movement of salmon and sea trout between habitats important in their life cycles. | Yes, particularly on d/s passage of salmon & eels (ESB) Not enough information is available on this pass (NRFB). | Structures or other mechanisms in place and managed to enable fish to access waters upstream and downstream of the impounding works. | 1 | Y | Y, there is a submerged orifice fish pass at Cliff station. Also ESB implement a smolt generation protocol at the station. Catch and release of eels also carried out. Adequacy to be determined by conprehensive study. | requires examination | requires examination | x. Comprehesive Ecological Potential study required.
|  |  |  | Where structures or other mechanisms are in place to enable fish to access waters upstream of the impounding works, the volume and timing of flow releases is sufficient to enable and, where relevant, trigger fish migration. | 2 | Y | Y, measures in place. (ESB) Adequacy to be determined by conprehensive study. | requires examination | requires examination | x. Comprehesive Ecological Potential study required.
|  |  |  | Management of the risk of fish entrainment in turbines or intakes to enable downstream fish passage. | 3 | Y | the main route of downstream fish pasasage is through the turbines. Entrainment is not an issue. (ESB) Adequacy to be appraised by comprehensive study. (NRFB) | -- | -- | x. Comprehesive Ecological Potential study required.
|  |  |  | Enable access to relevant feeder-streams draining into the reservoir at appropriate times for spawning and migration. | 4 | Y | Y, measures in place. (ESB) Adequacy to be determined by conprehensive study. | -- | -- | x. Occurrence of any barriers on feeder streams to be identified within the Ecological Potential study.
|  | Adverse impacts on the downstream river flows necessary to maintain river habitats and their associated aquatic plants or animals | N (d/s is Assaroe lake HMWB) | Establish an appropriate baseline flow regime. | 5 | -- | -- | -- | -- | --
|  |  |  | Re-engineering of the river where the flow regime cannot be modified. | 6 | -- | -- | -- | -- | --
|  | Adverse impacts on the morphological characteristics of the downstream river | N (d/s is Assaroe lake HMWB) | Maintain sediment management regime to avoid degradation of the natural habitat characteristics of the downstream river. | 7 | -- | -- | -- | -- | --
|  |  |  | Provide flows to move sediment downstream (freshets and/ or spills). | 8 | -- | -- | -- | -- | --
|  | Adverse impacts on the water quality of the downstream river | N (d/s is Assaroe lake HMWB) | Ensure that good status of dissolved oxygen levels is being achieved downstream of the impounding works | 9 | -- | -- | -- | -- | --
|  |  |  | Ensure that the thermal regime in waters downstream of the impounding works is consistent with good status conditions. | 10 | -- | -- | -- | -- | --
|  | Adverse impacts on the level regime necessary to maintain loch habitats and their associated aquatic plants and animals in the impounded water body | N (Cliff is a run of river station) | Ensure the rate and range of any artificial drawdown is appropriately managed to maintain aquatic plant and animal communities in the shore zones of impoundments with gently shelving shore zones. | 11 | n/a | -- | -- | -- | --
|  |  |  | Ensure the seasonal pattern of water levels during each year is managed so as to enable the establishment and retention of aquatic plant and animal communities in the shore zone of the impoundment. | 12 | n/a | -- | -- | -- | --
[7 empty] | Hydromorphological assessment for classification |  |  | Moderate or worse
[7 empty] | Note: | Ecological Potential study: in the first cycle (by 2012), an Ecological Potential study should be conducted to identify the impacts on ecology and hydromorphology. Based on the findings of the study, recommendations should be made, where required, for specific measures to be implemented in the second and/or subsequent cycles.
Fisheries: where there is a set compensation flow, this should be examined from an ecological perspective.

## 8&9. Nacung&Dunlewy
Sector: |  | Impoundments for Water Storage and Supply
Waterbody Information: |  | Waterbody Name | Nacung Upper (Lough) & Dunlewy |  |  | Easting | Northing |  | List the pressures identifed within the HMWB/AWB designation for this waterbody |  | power generation
|  | Waterbody ID | NW_38_26 & NW_38_683 | Centroid (approx) |  | 189010 | 420990
|  | Waterbody Type | 4
[9 empty] | Record other water uses appearing to cause signficant pressure not identified within the HMWB/AWB designation |  | control of flood passage
| A |  | B |  |  | C | D | E | F | G | H | I
Pressure (physical modification) | Is the pressure present? (Y/N) If Yes, proceed to column B. | Potential Impacts | Is there a significant adverse ecological impact or, in the absence of any mitigation already in place, could there be a significant adverse impact? (Y/N) If yes, proceed to column C, if no document and proceed to Column G. | Mitigation Measures | No. | Is the measure practicable given the characteristics of the water body? (Yes/No) If yes, proceed to Column D. If no, document and proceed to column G. | Is the mitigation measure in place and adequate? (Yes/No) If No, proceed to Column E. If Yes document the mitigation measure and proceed to Column G. | Can the measure be implemented without having a significant adverse impact on use? (Yes/No) If yes, proceed to column F, if no document and proceed to Column G. | Can the measure be implemented without having a significant adverse impact on the wider environment? (Yes/No) If yes, proceed to Column G, If no document and proceed to Column G. | Document: x : For measures not in place (proceed to Column H) ü: For those already in place and adequate - : For those screened out | Will the mitigation measure provide more than a slight ecological benefit when considered alone or in combination with other measures? If yes, proceed to Column I; if no, document | Document any reasons which could affect the inclusion of the measure in the RBMP (e.g. prioritisation in combination with other measures, disproportionate cost, other reasons why an extended deadline or less stringent target might be justified)
Impoundment | Y | Adverse impact on the movement of salmon and sea trout between habitats important in their life cycles. | Y. Fish are known to 'hold' on the downstream side of the dam and they are therefore exposed to predation and illegal fishing activity. (NRFB) | Structures or other mechanisms in place and managed to enable fish to access waters upstream and downstream of the impounding works. | 1 | Y | Borland McDonald Fish lift in place. Salmon appear to be migrating adequetly (CFB) The efficiency of the Borland pass mechanism is unknown. (NRFB) Comprehensive study to be undertaken to identify any opportunities for measures, particularly to address ay d/s passage impacts. | any potential measures to be identified by fisheries study. | any potential measures to be identified by fisheries study. | x. Comprehesive Ecological Potential study required.
|  |  |  | Where structures or other mechanisms are in place to enable fish to access waters upstream of the impounding works, the volume and timing of flow releases is sufficient to enable and, where relevant, trigger fish migration. | 2 | Y | Borland McDonald Fish lift in place. (CFB) Efficiency unknown (NRFB). | as for measure 1 above. | as for measure 1 above. | x. Comprehesive Ecological Potential study required.
|  |  |  | Management of the risk of fish entrainment in turbines or intakes to enable downstream fish passage. | 3 | Y | Y, smolt screens are in place at entrance to headrace canal to prevent access to the turbine set. Salmon smolt then utilise water through the Borland fish lift at Gweedore Weir or go over the weir itself during periods of high discharge. (ESB) Adequacy to be appraised within comprehensive fisheries study. | as for measure 1 above. | as for measure 1 above. | x. Comprehesive Ecological Potential study required.
|  |  |  | Enable access to relevant feeder-streams draining into the reservoir at appropriate times for spawning and migration. | 4 | Y. | Adequacy of access to feeder streams to be appraised within comprehensive fisheries study. |  |  | x. Comprehesive Ecological Potential study required.
|  | Adverse impacts on the downstream river flows necessary to maintain river habitats and their associated aquatic plants or animals | N. River WB downstream deemed capable of achieving GES. | Establish an appropriate baseline flow regime. | 5 | n/a | -- | -- | -- | --
|  |  |  | Re-engineering of the river where the flow regime cannot be modified. | 6 | n/a | -- | -- | -- | --
|  | Adverse impacts on the morphological characteristics of the downstream river | N. River WB downstream deemed capable of achieving GES. | Maintain sediment management regime to avoid degradation of the natural habitat characteristics of the downstream river. | 7 | n/a | -- | -- | -- | --
|  |  |  | Provide flows to move sediment downstream (freshets and/ or spills). | 8 | n/a | -- | -- | -- | --
|  | Adverse impacts on the water quality of the downstream river | N. River WB downstream deemed capable of achieving GES. | Ensure that good status of dissolved oxygen levels is being achieved downstream of the impounding works | 9 | n/a | -- | -- | -- | --
|  |  |  | Ensure that the thermal regime in waters downstream of the impounding works is consistent with good status conditions. | 10 | n/a | -- | -- | -- | --
|  | Adverse impacts on the level regime necessary to maintain loch habitats and their associated aquatic plants and animals in the impounded water body | Y | Ensure the rate and range of any artificial drawdown is appropriately managed to maintain aquatic plant and animal communities in the shore zones of impoundments with gently shelving shore zones. | 11 | Y | The Clady HEP scheme is largely self regulating with regard to water levels. There are no spillway gates on the scheme and the weirs at Gweedore have been designed to ensure that floods can be passed safely. Fluctuation limits are not considered necessary. (ESB). Regulation of drawn down from November to april inclusive is recommended for char spawning. (CFB) | A proper assessment of potential impacts on char (November to April) due to drawdown needs to be examined before recommendations can be suggested. (NRFB) |  | x. Comprehesive Ecological Potential study required.
|  |  |  | Ensure the seasonal pattern of water levels during each year is managed so as to enable the establishment and retention of aquatic plant and animal communities in the shore zone of the impoundment. | 12 | Y | As for measure 11 above.
[7 empty] | Hydromorphological assessment for classification |  |  | Moderate or worse
[7 empty] | Notes: | Ecological Potential study: in the first cycle (by 2012), an Ecological Potential study should be conducted to identify the impacts on ecology and hydromorphology. Based on the findings of the study, recommendations should be made, where required, for specific measures to be implemented in the second and/or subsequent cycles.

## 10.Carrigadrohid
Sector: |  | Impoundments for Water Storage and Supply
Waterbody Information: |  | Waterbody Name | Carrigdrohid Reservoir |  |  | Easting | Northing |  | List the pressures identifed within the HMWB/AWB designation for this waterbody |  | 1a impoundments due to dam
|  | Waterbody ID | SW_19_139 | Centroid (approx) |  | 136600 | 69400
|  | Waterbody Type | 8
|  | Mesotrophic 2003 EPA report | [6 empty] | Record other water uses appearing to cause signficant pressure not identified within the HMWB/AWB designation |  | 1b Section 4's
1b lake water quality
| A |  | B |  |  | C | D | E | F | G | H | I
Pressure (physical modification) | Is the pressure present? (Y/N) If Yes, proceed to column B. | Potential Impacts | Is there a significant adverse ecological impact or, in the absence of any mitigation already in place, could there be a significant adverse impact? (Y/N) If yes, proceed to column C, if no document and proceed to Column G. | Mitigation Measures | No. | Is the measure practicable given the characteristics of the water body? (Yes/No) If yes, proceed to Column D. If no, document and proceed to column G. | Is the mitigation measure in place and adequate? (Yes/No) If No, proceed to Column E. If Yes document the mitigation measure and proceed to Column G. | Can the measure be implemented without having a significant adverse impact on use? (Yes/No) If yes, proceed to column F, if no document and proceed to Column G. | Can the measure be implemented without having a significant adverse impact on the wider environment? (Yes/No) If yes, proceed to Column G, If no document and proceed to Column G. | Document: x : For measures not in place (proceed to Column H) ü: For those already in place and adequate - : For those screened out | Will the mitigation measure provide more than a slight ecological benefit when considered alone or in combination with other measures? If yes, proceed to Column I; if no, document | Document any reasons which could affect the inclusion of the measure in the RBMP (e.g. prioritisation in combination with other measures, disproportionate cost, other reasons why an extended deadline or less stringent target might be justified)
Impoundment | Y | Adverse impact on the movement of salmon and sea trout between habitats important in their life cycles. | Y | Structures or other mechanisms in place and managed to enable fish to access waters upstream and downstream of the impounding works. | 1 | Y | Y. D/s migration either through the sets or through the lift. ESB implement a 'Smolt' generation protocol' to facilitate the downward movement of salmon smolts during the migratory period. (ESB) U/s passage is achieved but there are problems with d/s passage. A submerged orifice fish pass would be preferable. Current measures not considered adequate. (SWRFB) | -- | -- | x. Comprehesive Ecological Potential study required. |  | A number of weirs on the Sullane River require fish passes.
|  |  |  | Where structures or other mechanisms are in place to enable fish to access waters upstream of the impounding works, the volume and timing of flow releases is sufficient to enable and, where relevant, trigger fish migration. | 2 | Y | Cessation of night-time operations during April and May. (ESB) Not considered adequate.(SWRFB) | Comprehensive study required to identify specific measure. (SWRFB) | -- | as above.
|  |  |  | Management of the risk of fish entrainment in turbines or intakes to enable downstream fish passage. | 3 | Y but not necessary (ESB). CFB recommend measures to bypass turbines for improved fish passage (CFB). Mortality and damage to fish is an issue. (SWRFB). | -- | -- | -- | x. Comprehesive Ecological Potential study required.
|  |  |  | Enable access to relevant feeder-streams draining into the reservoir at appropriate times for spawning and migration. | 4 | Y. | Y, access at all times of the year (ESB). R. Lee salmon management programme. Salmon hatchery. Inadequate. (SWRFB) | Comprehensive study required to identify specific measure. (SWRFB) |  | x. Comprehesive Ecological Potential study required.
|  | Adverse impacts on the downstream river flows necessary to maintain river habitats and their associated aquatic plants or animals | N (d/s is Inniscarra HMWB) | Establish an appropriate baseline flow regime. | 5 | n/a | -- | -- | -- | --
|  |  |  | Re-engineering of the river where the flow regime cannot be modified. | 6 | n/a | -- | -- | -- | --
|  | Adverse impacts on the morphological characteristics of the downstream river | N (d/s is Inniscarra HMWB) | Maintain sediment management regime to avoid degradation of the natural habitat characteristics of the downstream river. | 7 | n/a | -- | -- | -- | --
|  |  |  | Provide flows to move sediment downstream (freshets and/ or spills). | 8 | n/a | -- | -- | -- | --
|  | Adverse impacts on the water quality of the downstream river | N (d/s is Inniscarra HMWB) | Ensure that good status of dissolved oxygen levels is being achieved downstream of the impounding works | 9 | n/a | -- | -- | -- | --
|  |  |  | Ensure that the thermal regime in waters downstream of the impounding works is consistent with good status conditions. | 10 | n/a | -- | -- | -- | --
|  | Adverse impacts on the level regime necessary to maintain loch habitats and their associated aquatic plants and animals in the impounded water body | Y | Ensure the rate and range of any artificial drawdown is appropriately managed to maintain aquatic plant and animal communities in the shore zones of impoundments with gently shelving shore zones. | 11 | Y (CFB) | Y. There are permissable limits for 'exceptional', 'max normal operating', 'target top operating', & 'minimum normal operating' water levels. Levels also dictated by flood passage and dam safety.(ESB) Levels require management from April to June to improve the coarse fishery. This is currently undertaken by the ESB but arrangement needs formalising in the RBMP (CFB). SWRFB Agreed that this should be formalised. | Y. Any significant changes to the current management of levels would raise potential concerns for other uses as considered under column F. | Not likely because of the volatility of reservoir because of the rapid response of the R. Lee to rainfall, and potential effects on the passage of floods and dam safety. | x. Comprehesive Ecological Potential study required.
|  |  |  | Ensure the seasonal pattern of water levels during each year is managed so as to enable the establishment and retention of aquatic plant and animal communities in the shore zone of the impoundment. | 12 | Y (CFB) | As for 11 above. | As for 11 above. | As for 11 above. | --
[7 empty] | Hydromorphological assessment for classification |  |  | Moderate or worse
[7 empty] | Notes: | Ecological Potential study: in the first cycle (by 2012), an Ecological Potential study should be conducted to identify the impacts on ecology and hydromorphology. Based on the findings of the study, recommendations should be made, where required, for specific measures to be implemented in the second and/or subsequent cycles.

## 11.Inniscarra
Sector: |  | Impoundments for Water Storage and Supply
Waterbody Information: |  | Waterbody Name | Inniscarra Reservoir |  |  | Easting | Northing |  | List the pressures identifed within the HMWB/AWB designation for this waterbody |  | Impoundment caused by dam
|  | Waterbody ID | SW_19_138 | Centroid (approx) |  | 148500 | 71900
|  | Waterbody Type | 8
|  | Moderately eutrophic (EPA 2001-2003) | [6 empty] | Record other water uses appearing to cause signficant pressure not identified within the HMWB/AWB designation |  | 1b diffuse pressures
1b water treatment plants
1a lake water quality asessment, hydrology and morphology
| A |  | B |  |  | C | D | E | F | G | H | I
Pressure (physical modification) | Is the pressure present? (Y/N) If Yes, proceed to column B. | Potential Impacts | Is there a significant adverse ecological impact or, in the absence of any mitigation already in place, could there be a significant adverse impact? (Y/N) If yes, proceed to column C, if no document and proceed to Column G. | Mitigation Measures | No. | Is the measure practicable given the characteristics of the water body? (Yes/No) If yes, proceed to Column D. If no, document and proceed to column G. | Is the mitigation measure in place and adequate? (Yes/No) If No, proceed to Column E. If Yes document the mitigation measure and proceed to Column G. | Can the measure be implemented without having a significant adverse impact on use? (Yes/No) If yes, proceed to column F, if no document and proceed to Column G. | Can the measure be implemented without having a significant adverse impact on the wider environment? (Yes/No) If yes, proceed to Column G, If no document and proceed to Column G. | Document: x : For measures not in place (proceed to Column H) ü: For those already in place and adequate - : For those screened out | Will the mitigation measure provide more than a slight ecological benefit when considered alone or in combination with other measures? If yes, proceed to Column I; if no, document | Document any reasons which could affect the inclusion of the measure in the RBMP (e.g. prioritisation in combination with other measures, disproportionate cost, other reasons why an extended deadline or less stringent target might be justified)
Impoundment | Y | Adverse impact on the movement of salmon and sea trout between habitats important in their life cycles. | Y | Structures or other mechanisms in place and managed to enable fish to access waters upstream and downstream of the impounding works. | 1 | Y | Y. A recently refurbished Borland fishlift is in place. d/s migration is through the turbines sets or the fish lift. A smolt generation protocol is in place to facilitate downward movement of salmon smolt during the migratory period. Third level research and implementation of automatic fish counters should bring about some benefits (ESB). Not adequate (SWRBD). | -- | -- | x. Comprehesive Ecological Potential study required.
|  |  |  | Where structures or other mechanisms are in place to enable fish to access waters upstream of the impounding works, the volume and timing of flow releases is sufficient to enable and, where relevant, trigger fish migration. | 2 | Y | Structures and mechanisms in place aren't working as well as they could. (SWRBD) | -- | -- | x. Comprehesive Ecological Potential study required.
|  |  |  | Management of the risk of fish entrainment in turbines or intakes to enable downstream fish passage. | 3 | Y but entrainment does not occur (ESB). | CFB recommend measures to bypass turbines for improved fish passage (CFB). Entrainment and damage to fish is an issue. (SWRFB) |  |  | x. Comprehesive Ecological Potential study required.
|  |  |  | Enable access to relevant feeder-streams draining into the reservoir at appropriate times for spawning and migration. | 4 | Y. | Y. Restocking has largely been unsuccessful to date. Fish have access to upstream reaches at all times of the year (ESB). Dripsey River is totally bloocked for fish by a mill weir. (SWRFB) |  |  | x |  | Dripsey river draining into Inniscarra is blocked to fish passage by a weir. (SWRFB)
|  | Adverse impacts on the downstream river flows necessary to maintain river habitats and their associated aquatic plants or animals | Y (SWRFB) | Establish an appropriate baseline flow regime. | 5 | Y | In place but not adequate (SWRFB) | Due to the volatility of the reservoir & rapid response of the Lee to rainfall, the ESB would be reluctant to make any significant change to the way in which the reservoir is currently operated. |  | --
|  |  |  | Re-engineering of the river where the flow regime cannot be modified. | 6 | N (SWRFB) | -- | -- | -- | --
|  | Adverse impacts on the morphological characteristics of the downstream river | N | Maintain sediment management regime to avoid degradation of the natural habitat characteristics of the downstream river. | 7 | n/a | -- | -- | -- | --
|  |  |  | Provide flows to move sediment downstream (freshets and/ or spills). | 8 | n/a | -- | -- | -- | --
|  | Adverse impacts on the water quality of the downstream river | Y (SWRFB) | Ensure that good status of dissolved oxygen levels is being achieved downstream of the impounding works | 9 | Y (SWRFB) | No. Dissolved oxygen, nutrients and algae are an issue. (SRFB) | Y (SWRFB) | Y (SWRFB) | x |  | Nutrient inputs are a concern.
|  |  |  | Ensure that the thermal regime in waters downstream of the impounding works is consistent with good status conditions. | 10 | Y (SWRFB) | No. Temperature has been an issue for fish in the past. | Y (SWRFB) | Y (SWRFB) | x
|  | Adverse impacts on the level regime necessary to maintain loch habitats and their associated aquatic plants and animals in the impounded water body | Y | Ensure the rate and range of any artificial drawdown is appropriately managed to maintain aquatic plant and animal communities in the shore zones of impoundments with gently shelving shore zones. | 11 | Y (CFB) | Y. There are permissable limits for 'exceptional', 'max normal operating', 'target top operating', & 'minimum normal operating' water levels. Levels also dictated by flood passage and dam safety .Parts of the shoreline are already gently shelved. (ESB) Levels require management from April to June to improve fishery. This is currently undertaken by the ESB but arrangement needs formalising in the RBMP (CFB). SWRFB to comment | Y. Any significant changes to the current management of levels would raise potential concerns for other uses as considered under column F. | Not likely because of the volatility of reservoir because of the rapid response of the R. Lee to rainfall, and potential effects on the passage of floods and dam safety. | x. Comprehesive Ecological Potential study required.
|  |  |  | Ensure the seasonal pattern of water levels during each year is managed so as to enable the establishment and retention of aquatic plant and animal communities in the shore zone of the impoundment. | 12 | Y (CFB) | As for 11 above. | As for 11 above. | As for 11 above.
[7 empty] | Hydromorphological assessment for classification |  |  | Moderate or worse
[7 empty] | Notes: | Ecological Potential study: in the first cycle (by 2012), an Ecological Potential study should be conducted to identify the impacts on ecology and hydromorphology. Based on the findings of the study, recommendations should be made, where required, for specific measures to be implemented in the second and/or subsequent cycles.

## 12.LoughDerg -Ardnacrusha
Sector: |  | Impoundments for Water Storage and Supply
Waterbody Information: |  | Waterbody Name | Lough Derg Lower |  |  | Easting | Northing |  | List the pressures identifed within the HMWB/AWB designation for this waterbody |  | regulating weir for power generation
|  | Waterbody ID | SH_25_191b | Downstream NGR Waterbody
|  | Waterbody Type | 12 | Upstream NGR Waterbody
Record other water uses appearing to cause signficant pressure not identified within the HMWB/AWB designation
control of flood passage
| A |  | B |  |  | C | D | E | F | G | H | I
Pressure (physical modification) | Is the pressure present? (Y/N) If Yes, proceed to column B. | Potential Impacts | Is there a significant adverse ecological impact or, in the absence of any mitigation already in place, could there be a significant adverse impact? (Y/N) If yes, proceed to column C, if no document and proceed to Column G. | Mitigation Measures | No. | Is the measure practicable given the characteristics of the water body? (Yes/No) If yes, proceed to Column D. If no, document and proceed to column G. | Is the mitigation measure in place and adequate? (Yes/No) If No, proceed to Column E. If Yes document the mitigation measure and proceed to Column G. | Can the measure be implemented without having a significant adverse impact on use? (Yes/No) If yes, proceed to column F, if no document and proceed to Column G. | Can the measure be implemented without having a significant adverse impact on the wider environment? (Yes/No) If yes, proceed to Column G, If no document and proceed to Column G. | Document: x : For measures not in place (proceed to Column H) ü: For those already in place and adequate - : For those screened out | Will the mitigation measure provide more than a slight ecological benefit when considered alone or in combination with other measures? If yes, proceed to Column I; if no, document | Document any reasons which could affect the inclusion of the measure in the RBMP (e.g. prioritisation in combination with other measures, disproportionate cost, other reasons why an extended deadline or less stringent target might be justified)
Impoundment | Y | Adverse impact on the movement of salmon and sea trout between habitats important in their life cycles. | Y | Structures or other mechanisms in place and managed to enable fish to access waters upstream and downstream of the impounding works. | 1 | Y | Y. A Borland McDonald fish lift is in place (ESB). Recommended that this be examined for adequecy as a better option may be available (CFB & ShRFB). | requires examination | requires examination | x. Comprehesive Ecological Potential study required.
|  |  |  | Where structures or other mechanisms are in place to enable fish to access waters upstream of the impounding works, the volume and timing of flow releases is sufficient to enable and, where relevant, trigger fish migration. | 2 | Y | Y however the water flow and passage of fish through the fish ladder at Parteen Weir is an issue (CFB & ShRFB). Manual operation of the fish lift was discouraged. (DCENR) | requires examination | requires examination | x. Comprehesive Ecological Potential study required.
|  |  |  | Management of the risk of fish entrainment in turbines or intakes to enable downstream fish passage. | 3 | Y | N. Smolt bypass measures are needed, as fish entrainment is a problem (CFB & ShRFB). The ESB are currently working on this. | -- | -- | x
|  |  |  | Enable access to relevant feeder-streams draining into the reservoir at appropriate times for spawning and migration. | 4 | Y | Y. Fish stocking is being undertaken but the dominance of farmed fish in populations is a concern (CFB & ShRFB). | requires examination | requires examination | x. Comprehesive Ecological Potential study required.
|  | Adverse impacts on the downstream river flows necessary to maintain river habitats and their associated aquatic plants or animals | N | Establish an appropriate baseline flow regime. | 5 | -- | -- | -- | -- | --
|  |  |  | Re-engineering of the river where the flow regime cannot be modified. | 6 | -- | -- | -- | -- | --
|  | Adverse impacts on the morphological characteristics of the downstream river | N | Maintain sediment management regime to avoid degradation of the natural habitat characteristics of the downstream river. | 7 | -- | -- | -- | -- | --
|  |  |  | Provide flows to move sediment downstream (freshets and/ or spills). | 8 | -- | -- | -- | -- | --
|  | Adverse impacts on the water quality of the downstream river | N | Ensure that good status of dissolved oxygen levels is being achieved downstream of the impounding works | 9 | -- | -- | -- | -- | --
|  |  |  | Ensure that the thermal regime in waters downstream of the impounding works is consistent with good status conditions. | 10 | -- | -- | -- | -- | --
|  | Adverse impacts on the level regime necessary to maintain loch habitats and their associated aquatic plants and animals in the impounded water body | Y | Ensure the rate and range of any artificial drawdown is appropriately managed to maintain aquatic plant and animal communities in the shore zones of impoundments with gently shelving shore zones. | 11 | Y | Y, Limits are in place for dam safety, embankment safety, and control of the passage of floods. Levels don't fluctuate hugely in L. Derg lower and are not of concern to fisheries (CFB & ShRFB). | -- | -- | ü
|  |  |  | Ensure the seasonal pattern of water levels during each year is managed so as to enable the establishment and retention of aquatic plant and animal communities in the shore zone of the impoundment. | 12 | Y | As for 11 above. | -- | -- | ü
[7 empty] | Hydromorphological assessment for classification |  |  | moderate ecological potential or worse
[7 empty] | Note: | Ecological Potential study: in the first cycle (by 2012), an Ecological Potential study should be conducted to identify the impacts on ecology and hydromorphology. Based on the findings of the study, recommendations should be made, where required, for specific measures to be implemented in the second and/or subsequent cycles.
Where there is a set compensation flow, this should be examined from an ecological perspective.
For maintenance of GES in the RWB d/s, a programme gravel transportation from behind the dams is recommended.

## 13&14&15.Vartry
Sector: |  | Impoundments for Water Storage and Supply
Waterbody Information: |  | Waterbody Name | Vartry Reservoir lower & upper & Vartry river |  |  | Easting | Northing |  | List the pressures identifed within the HMWB/AWB designation for this waterbody |  | water supply
|  | Waterbody ID | EA_10_10, EA_!0_11, EA_10_1334 | Downstream NGR Waterbody |  | 321618 | 201821
|  | Waterbody Type | 2 | Upstream NGR Waterbody |  | 321458 | 206501
Record other water uses appearing to cause signficant pressure not identified within the HMWB/AWB designation
| A |  | B |  |  | C | D | E | F | G | H | I
Pressure (physical modification) | Is the pressure present? (Y/N) If Yes, proceed to column B. | Potential Impacts | Is there a significant adverse ecological impact or, in the absence of any mitigation already in place, could there be a significant adverse impact? (Y/N) If yes, proceed to column C, if no document and proceed to Column G. | Mitigation Measures | No. | Is the measure practicable given the characteristics of the water body? (Yes/No) If yes, proceed to Column D. If no, document and proceed to column G. | Is the mitigation measure in place and adequate? (Yes/No) If No, proceed to Column E. If Yes document the mitigation measure and proceed to Column G. | Can the measure be implemented without having a significant adverse impact on use? (Yes/No) If yes, proceed to column F, if no document and proceed to Column G. | Can the measure be implemented without having a significant adverse impact on the wider environment? (Yes/No) If yes, proceed to Column G, If no document and proceed to Column G. | Document: x : For measures not in place (proceed to Column H) ü: For those already in place and adequate - : For those screened out | Will the mitigation measure provide more than a slight ecological benefit when considered alone or in combination with other measures? If yes, proceed to Column I; if no, document | Document any reasons which could affect the inclusion of the measure in the RBMP (e.g. prioritisation in combination with other measures, disproportionate cost, other reasons why an extended deadline or less stringent target might be justified)
Impoundment | Y | Adverse impact on the movement of salmon and sea trout between habitats important in their life cycles. | N (natural water fall d/s of the scheme is impassable to salmon - Devils Glen. (ERFB) | Structures or other mechanisms in place and managed to enable fish to access waters upstream and downstream of the impounding works. | 1 | n/a | _ | _ | _ | _
|  |  |  | Where structures or other mechanisms are in place to enable fish to access waters upstream of the impounding works, the volume and timing of flow releases is sufficient to enable and, where relevant, trigger fish migration. | 2 | n/a | _ | _ | _ | _
|  |  |  | Management of the risk of fish entrainment in turbines or intakes to enable downstream fish passage. | 3 | Y | Y. An intake tower with belmonts at three levels with mesh are in place, therefore entrainment is not an issue (DCC). | _ | _ | ü
|  |  |  | Enable access to relevant feeder-streams draining into the reservoir at appropriate times for spawning and migration. | 4 | n/a | _ | _ | _ | _
|  | Adverse impacts on the downstream river flows necessary to maintain river habitats and their associated aquatic plants or animals | N, but could be improved. ERFB suggest that a minimum compensation flow to the lower catchment should be set in legislation. (to ensure GES) | Establish an appropriate baseline flow regime. | 5 | Y. (ERFB) | N. | N, not at present due to drinking water demand in the GDA (DCC). | _ | _ |  | Revisit when an alternative drinking water supply has been developed, which might relieve pressure on this current water supply.
|  |  |  | Re-engineering of the river where the flow regime cannot be modified. | 6 | _ | _ | _ | _ | _
|  | Adverse impacts on the morphological characteristics of the downstream river | N (can achieve GES - EPA & ERFB) | Maintain sediment management regime to avoid degradation of the natural habitat characteristics of the downstream river. | 7 | -- | _ | _ | _ | _
|  |  |  | Provide flows to move sediment downstream (freshets and/ or spills). | 8 | -- | _ | _ | _ | _
|  | Adverse impacts on the water quality of the downstream river | N (can achieve GES - EPA & ERFB) | Ensure that good status of dissolved oxygen levels is being achieved downstream of the impounding works | 9 | -- | _ | _ | _ | _
|  |  |  | Ensure that the thermal regime in waters downstream of the impounding works is consistent with good status conditions. | 10 | -- | _ | _ | _ | _
|  | Adverse impacts on the level regime necessary to maintain loch habitats and their associated aquatic plants and animals in the impounded water body | N (ERFB) | Ensure the rate and range of any artificial drawdown is appropriately managed to maintain aquatic plant and animal communities in the shore zones of impoundments with gently shelving shore zones. | 11 | n/a | _ | _ | _ | -
|  |  |  | Ensure the seasonal pattern of water levels during each year is managed so as to enable the establishment and retention of aquatic plant and animal communities in the shore zone of the impoundment. | 12 | n/a | _ | _ | _ | -
[7 empty] | Hydromorphological assessment for classification |  |  | Good Ecological Potential or better
Note: | A compensation flow needs to be set for the d/s RWB and this should be examined from an ecological perspective. This can only be possibly explored as an option without negative impacts on the use if an alternative supply found for the GDA, also reduces the pressure on the Vartry supply.

## 16.GlenasmoleLower
Sector: |  | Impoundments for Water Storage and Supply
Waterbody Information: |  | Waterbody Name | Glenasmole Reservoirs (lower) |  |  | Easting | Northing |  | List the pressures identifed within the HMWB/AWB designation for this waterbody |  | Reservoir for level controls for mills, and now for flood protection. Not for drinking water supply except in times of emergency.
|  | Waterbody ID | EA_09_68 | Centroid (approx) |  | 309010 | 222800
|  | Waterbody Type | 0
Record other water uses appearing to cause signficant pressure not identified within the HMWB/AWB designation
| A |  | B |  |  | C | D | E | F | G | H | I
Pressure (physical modification) | Is the pressure present? (Y/N) If Yes, proceed to column B. | Potential Impacts | Is there a significant adverse ecological impact or, in the absence of any mitigation already in place, could there be a significant adverse impact? (Y/N) If yes, proceed to column C, if no document and proceed to Column G. | Mitigation Measures | No. | Is the measure practicable given the characteristics of the water body? (Yes/No) If yes, proceed to Column D. If no, document and proceed to column G. | Is the mitigation measure in place and adequate? (Yes/No) If No, proceed to Column E. If Yes document the mitigation measure and proceed to Column G. | Can the measure be implemented without having a significant adverse impact on use? (Yes/No) If yes, proceed to column F, if no document and proceed to Column G. | Can the measure be implemented without having a significant adverse impact on the wider environment? (Yes/No) If yes, proceed to Column G, If no document and proceed to Column G. | Document: x : For measures not in place (proceed to Column H) ü: For those already in place and adequate - : For those screened out | Will the mitigation measure provide more than a slight ecological benefit when considered alone or in combination with other measures? If yes, proceed to Column I; if no, document | Document any reasons which could affect the inclusion of the measure in the RBMP (e.g. prioritisation in combination with other measures, disproportionate cost, other reasons why an extended deadline or less stringent target might be justified)
Impoundment | Y | Adverse impact on the movement of salmon and sea trout between habitats important in their life cycles. | Y | Structures or other mechanisms in place and managed to enable fish to access waters upstream and downstream of the impounding works. | 1 | Y, with great difficulty due to low flows (DCC) | N. No upstream fish passage occurs, only downstream movement (ERFB). | N (DCC) | -- | -- | If considered necessary in the future, the benefits to this fishery would have to be appraised in parallel with the potential negative impacts on a new source supply. | There are impassible weirs on the Dodder d/s of the Glenasmole dams: 2 at Clonskeagh, 1 at Milltown, Rathfarnam, Templeogue, & Tallaght.
|  |  |  | Where structures or other mechanisms are in place to enable fish to access waters upstream of the impounding works, the volume and timing of flow releases is sufficient to enable and, where relevant, trigger fish migration. | 2 | n/a. See no. 1 above. | -- | -- | -- | --
|  |  |  | Management of the risk of fish entrainment in turbines or intakes to enable downstream fish passage. | 3 | Y | N, not an issue. | -- | -- | --
|  |  |  | Enable access to relevant feeder-streams draining into the reservoir at appropriate times for spawning and migration. | 4 | Y | N, not an issue. Dodder Anglers Association carry out annual stocking of Brown Trout only in the feeder streams. | -- | -- | --
|  | Adverse impacts on the downstream river flows necessary to maintain river habitats and their associated aquatic plants or animals | N. This reservoir is fed water from the upper catchement via a bypass channel. No water is abstracted from this reservoir, only in times of emergency. | Establish an appropriate baseline flow regime. | 5 | -- | -- (9 Mld (2 Mgd) is required to be available to the Dodder below the dams at Bohernabreena for mills) | -- | -- | --re-examine from an ecological perspective (ERFB)
|  |  |  | Re-engineering of the river where the flow regime cannot be modified. | 6 | -- | -- | -- | -- | --
|  | Adverse impacts on the morphological characteristics of the downstream river | N. | Maintain sediment management regime to avoid degradation of the natural habitat characteristics of the downstream river. | 7 | -- | -- | -- | -- | --
|  |  |  | Provide flows to move sediment downstream (freshets and/ or spills). | 8 | -- | -- | -- | -- | --
|  | Adverse impacts on the water quality of the downstream river | N. | Ensure that good status of dissolved oxygen levels is being achieved downstream of the impounding works | 9 | -- | -- | -- | -- | --
|  |  |  | Ensure that the thermal regime in waters downstream of the impounding works is consistent with good status conditions. | 10 | -- | -- | -- | -- | --
|  | Adverse impacts on the level regime necessary to maintain lake habitats and their associated aquatic plants and animals in the impounded water body | Y | Ensure the rate and range of any artificial drawdown is appropriately managed to maintain aquatic plant and animal communities in the shore zones of impoundments with gently shelving shore zones. | 11 | Y | Y, but water levels are dictated by the need to keep the clay dam core wet to maintain waterproofing. Levels are managed to control flooding in the catchment. | N (DCC) | -- | --
|  |  |  | Ensure the seasonal pattern of water levels during each year is managed so as to enable the establishment and retention of aquatic plant and animal communities in the shore zone of the impoundment. | 12 | Y | As for no. 11 above. | As for no. 11 above. | -- | --
[7 empty] | Hydromorphological assessment for classification |  |  | Good Ecolological Potential or better
[7 empty] | Note: | To prevent status deterioration in the d/s river water body, a compensation flow needs to be set for the d/s RWB and this should be examined from an ecological perspective. (CFB & ERFB) This can only be possibly explored as an option without negative impacts on the use if an alternative supply found for the GDA, also reduces the pressure on the Dodder supply.
Also for the d/s river water body, obsolete structures in the downstream river water body should be removed.

## 17.GlenasmoleUpper
Sector: |  | Impoundments for Water Storage and Supply
Waterbody Information: |  | Waterbody Name | Glenasmole Reservoir (upper) |  |  | Easting | Northing |  | List the pressures identifed within the HMWB/AWB designation for this waterbody |  | Water supply reservoir
|  | Waterbody ID | EA_09_70 | Centroid (approx) |  | 309800 | 221560
|  | Waterbody Type | 0
Record other water uses appearing to cause signficant pressure not identified within the HMWB/AWB designation
| A |  | B |  |  | C | D | E | F | G | H | I
Pressure (physical modification) | Is the pressure present? (Y/N) If Yes, proceed to column B. | Potential Impacts | Is there a significant adverse ecological impact or, in the absence of any mitigation already in place, could there be a significant adverse impact? (Y/N) If yes, proceed to column C, if no document and proceed to Column G. | Mitigation Measures | No. | Is the measure practicable given the characteristics of the water body? (Yes/No) If yes, proceed to Column D. If no, document and proceed to column G. | Is the mitigation measure in place and adequate? (Yes/No) If No, proceed to Column E. If Yes document the mitigation measure and proceed to Column G. | Can the measure be implemented without having a significant adverse impact on use? (Yes/No) If yes, proceed to column F, if no document and proceed to Column G. | Can the measure be implemented without having a significant adverse impact on the wider environment? (Yes/No) If yes, proceed to Column G, If no document and proceed to Column G. | Document: x : For measures not in place (proceed to Column H) ü: For those already in place and adequate - : For those screened out | Will the mitigation measure provide more than a slight ecological benefit when considered alone or in combination with other measures? If yes, proceed to Column I; if no, document | Document any reasons which could affect the inclusion of the measure in the RBMP (e.g. prioritisation in combination with other measures, disproportionate cost, other reasons why an extended deadline or less stringent target might be justified)
Impoundment | Y | Adverse impact on the movement of salmon and sea trout between habitats important in their life cycles. | Y | Structures or other mechanisms in place and managed to enable fish to access waters upstream and downstream of the impounding works. | 1 | Y, with great difficulty due to low flows (DCC) | N. No upstream fish passage occurs, only downstream movement (ERFB). | N (DCC) | -- | -- | If considered necessary in the future, the benefits to this fishery would have to be appraised in parallel with the potential negative impacts on a new source supply. | There are impassible weirs on the Dodder d/s of the Glenasmole dams: 2 at Clonskeagh, 1 at Milltown, Rathfarnam, Templeogue, & Tallaght.
|  |  |  | Where structures or other mechanisms are in place to enable fish to access waters upstream of the impounding works, the volume and timing of flow releases is sufficient to enable and, where relevant, trigger fish migration. | 2 | n/a. See no. 1 above. | -- | -- | -- | --
|  |  |  | Management of the risk of fish entrainment in turbines or intakes to enable downstream fish passage. | 3 | Y | N, not an issue. | -- | -- | --
|  |  |  | Enable access to relevant feeder-streams draining into the reservoir at appropriate times for spawning and migration. | 4 | Y | N, not an issue. Dodder Anglers Association carry out annual stocking of Brown Trout only in the feeder streams. | -- | -- | --
|  | Adverse impacts on the downstream river flows necessary to maintain river habitats and their associated aquatic plants or animals | N, but could be improved. ERFB suggest that a minimum compensation flow to the lower catchment should be set in legislation. (to ensure GES) | Establish an appropriate baseline flow regime. | 5 | Y. (ERFB) | N. | N, not at present due to drinking water demand in the GDA (DCC). | -- | --re-examine from an ecological perspective (ERFB)
|  |  |  | Re-engineering of the river where the flow regime cannot be modified. | 6 | -- | -- | -- | -- | --
|  | Adverse impacts on the morphological characteristics of the downstream river | N (can achieve GES - EPA & ERFB) | Maintain sediment management regime to avoid degradation of the natural habitat characteristics of the downstream river. | 7 | -- | -- | -- | -- | --
|  |  |  | Provide flows to move sediment downstream (freshets and/ or spills). | 8 | -- | -- | -- | -- | --
|  | Adverse impacts on the water quality of the downstream river | N (can achieve GES - EPA & ERFB) | Ensure that good status of dissolved oxygen levels is being achieved downstream of the impounding works | 9 | -- | -- | -- | -- | --
|  |  |  | Ensure that the thermal regime in waters downstream of the impounding works is consistent with good status conditions. | 10 | -- | -- | -- | -- | --
|  | Adverse impacts on the level regime necessary to maintain lake habitats and their associated aquatic plants and animals in the impounded water body | Y | Ensure the rate and range of any artificial drawdown is appropriately managed to maintain aquatic plant and animal communities in the shore zones of impoundments with gently shelving shore zones. | 11 | Y, in theory. | N (DCC) | N, due to steeply sloping sides in the lake. | -- | --
|  |  |  | Ensure the seasonal pattern of water levels during each year is managed so as to enable the establishment and retention of aquatic plant and animal communities in the shore zone of the impoundment. | 12 | Y | As for no. 11. | As for no. 11. | -- | --
[7 empty] | Hydromorphological assessment for classification |  |  | Good Ecolological Potential or better
[7 empty] | Note: | To prevent status deterioration in the d/s river water body, a compensation flow needs to be set for the d/s RWB and this should be examined from an ecological perspective. (CFB & ERFB) This can only be possibly explored as an option without negative impacts on the use if an alternative supply found for the GDA, also reduces the pressure on the Dodder supply.
Also for the d/s river water body, obsolete structures in the downstream river water body should be removed.

## 18.DooLough
Sector: |  | Impoundments for Water Storage and Supply
Waterbody Information: |  | Waterbody Name | Doo Lough |  |  | Easting | Northing |  | List the pressures identifed within the HMWB/AWB designation for this waterbody |  | 1a hydrology
|  | Waterbody ID | SH_28_82 | Centroid (approx) |  | 112020 | 172090
|  | Waterbody Type | 4
|  | Mesotrophic (2001-2003 EPA report) | [6 empty] | Record other water uses appearing to cause signficant pressure not identified within the HMWB/AWB designation |  | 1b diffuse pressures
|  | Interim status 2008 - Moderate (extrpolated) | [8 empty] | 1b lake water quality
| A |  | B |  |  | C | D | E | F | G | H | I
Pressure (physical modification) | Is the pressure present? (Y/N) If Yes, proceed to column B. | Potential Impacts | Is there a significant adverse ecological impact or, in the absence of any mitigation already in place, could there be a significant adverse impact? (Y/N) If yes, proceed to column C, if no document and proceed to Column G. | Mitigation Measures | No. | Is the measure practicable given the characteristics of the water body? (Yes/No) If yes, proceed to Column D. If no, document and proceed to column G. | Is the mitigation measure in place and adequate? (Yes/No) If No, proceed to Column E. If Yes document the mitigation measure and proceed to Column G. | Can the measure be implemented without having a significant adverse impact on use? (Yes/No) If yes, proceed to column F, if no document and proceed to Column G. | Can the measure be implemented without having a significant adverse impact on the wider environment? (Yes/No) If yes, proceed to Column G, If no document and proceed to Column G. | Document: x : For measures not in place (proceed to Column H) ü: For those already in place and adequate - : For those screened out | Will the mitigation measure provide more than a slight ecological benefit when considered alone or in combination with other measures? If yes, proceed to Column I; if no, document | Document any reasons which could affect the inclusion of the measure in the RBMP (e.g. prioritisation in combination with other measures, disproportionate cost, other reasons why an extended deadline or less stringent target might be justified)
Impoundment | Y | Adverse impact on the movement of salmon and sea trout between habitats important in their life cycles. | Y | Structures or other mechanisms in place and managed to enable fish to access waters upstream and downstream of the impounding works. | 1 | Y but concerns expressed over adequacy (ShRFB & CFB) | Not known, required study. | Y presume | Y presume | x Comprehensive Ecological Potential study required
|  |  |  | Where structures or other mechanisms are in place to enable fish to access waters upstream of the impounding works, the volume and timing of flow releases is sufficient to enable and, where relevant, trigger fish migration. | 2 | Y | N. There are no limits set on fluctuation levels on the lake. Monitoring of lake levels shows on average a change of 1m at most between summer and winter (Clare Co Co). | Y presume | Y presume | x Comprehensive Ecological Potential study required
|  |  |  | Management of the risk of fish entrainment in turbines or intakes to enable downstream fish passage. | 3 | n/a. Not known to be an issue | -- | -- | -- | --
|  |  |  | Enable access to relevant feeder-streams draining into the reservoir at appropriate times for spawning and migration. | 4 | Y but concerns expressed over decline | Y, but not adequate (ShRFB & CFB) | Y presume | Y presume | x Comprehensive Ecological Potential study required
|  | Adverse impacts on the downstream river flows necessary to maintain river habitats and their associated aquatic plants or animals | N? | Establish an appropriate baseline flow regime. | 5 | Y | N. (Clare Co Co). Flows out of WTP causing potential problems (ShRFB & CFB) | Y presume | Y presume | x Comprehensive Ecological Potential study required
|  |  |  | Re-engineering of the river where the flow regime cannot be modified. | 6 | n/a
|  | Adverse impacts on the morphological characteristics of the downstream river | N? | Maintain sediment management regime to avoid degradation of the natural habitat characteristics of the downstream river. | 7 | n/a
|  |  |  | Provide flows to move sediment downstream (freshets and/ or spills). | 8 | n/a
|  | Adverse impacts on the water quality of the downstream river | N | Ensure that good status of dissolved oxygen levels is being achieved downstream of the impounding works | 9 | Y | N, but monitoring of a site d/s of Doo lough does not indicate any issues with D.O. (Clare Co Co)
|  |  |  | Ensure that the thermal regime in waters downstream of the impounding works is consistent with good status conditions. | 10 | n/a | N, but monitoring of a site d/s of Doo lough does not indicate any issues with temperature (Clare Co Co)
|  | Adverse impacts on the level regime necessary to maintain loch habitats and their associated aquatic plants and animals in the impounded water body | Y | Ensure the rate and range of any artificial drawdown is appropriately managed to maintain aquatic plant and animal communities in the shore zones of impoundments with gently shelving shore zones. | 11 | Y | N. There are no limits set on fluctuation levels on the lake. Monitoring of lake levels shows on average a change of 1m at most between summer and winter (Clare Co Co). | Y presume | Y presume | x Comprehensive Ecological Potential study required
|  |  |  | Ensure the seasonal pattern of water levels during each year is managed so as to enable the establishment and retention of aquatic plant and animal communities in the shore zone of the impoundment. | 12 | Y | As for 11 | Y presume | Y presume | x Comprehensive Ecological Potential study required
[7 empty] | Hydromorphological assessment for classification |  |  | Moderate or worse
[7 empty] | Note: | Ecological Potential study: in the first cycle (by 2012), an Ecological Potential study should be conducted to identify the impacts on ecology and hydromorphology. Based on the findings of the study, recommendations should be made, where required, for specific measures to be implemented in the second and/or subsequent cycles.

## 19.LoughSalt
Sector: |  | Impoundments for Water Storage and Supply
Waterbody Information: |  | Waterbody Name | Lough Salt |  |  | Easting | Northing |  | List the pressures identifed within the HMWB/AWB designation for this waterbody
|  | Waterbody ID | NW_38_649 | Downstream NGR Waterbody |  | 212826 | 426842
|  | Waterbody Type | 0 | Upstream NGR Waterbody |  | 212240 | 425616
Record other water uses appearing to cause signficant pressure not identified within the HMWB/AWB designation
| A |  | B |  |  | C | D | E | F | G | H | I
Pressure (physical modification) | Is the pressure present? (Y/N) If Yes, proceed to column B. | Potential Impacts | Is there a significant adverse ecological impact or, in the absence of any mitigation already in place, could there be a significant adverse impact? (Y/N) If yes, proceed to column C, if no document and proceed to Column G. | Mitigation Measures | No. | Is the measure practicable given the characteristics of the water body? (Yes/No) If yes, proceed to Column D. If no, document and proceed to column G. | Is the mitigation measure in place and adequate? (Yes/No) If No, proceed to Column E. If Yes document the mitigation measure and proceed to Column G. | Can the measure be implemented without having a significant adverse impact on use? (Yes/No) If yes, proceed to column F, if no document and proceed to Column G. | Can the measure be implemented without having a significant adverse impact on the wider environment? (Yes/No) If yes, proceed to Column G, If no document and proceed to Column G. | Document: x : For measures not in place (proceed to Column H) ü: For those already in place and adequate - : For those screened out | Will the mitigation measure provide more than a slight ecological benefit when considered alone or in combination with other measures? If yes, proceed to Column I; if no, document | Document any reasons which could affect the inclusion of the measure in the RBMP (e.g. prioritisation in combination with other measures, disproportionate cost, other reasons why an extended deadline or less stringent target might be justified)
Impoundment | no constructed impoundment but levels have been lowered to such a level the lake no longer outfalls to the downstream catchment. | Adverse impact on the movement of salmon and sea trout between habitats important in their life cycles. | Y. to the migration of brown trout. | Structures or other mechanisms in place and managed to enable fish to access waters upstream and downstream of the impounding works. | 1 | Y | N | Y(?) | N (?) lake spawning trout population has been observed here. | X |  | discuss with fisheries board. Possibility that a fish pass would interfere with the lake-spawning trout population. Recommending a measure would require investigation of the situation at Lough Salt.
|  |  |  | Where structures or other mechanisms are in place to enable fish to access waters upstream of the impounding works, the volume and timing of flow releases is sufficient to enable and, where relevant, trigger fish migration. | 2 | N/A | N/A | N/A | N/A | _
|  |  |  | Management of the risk of fish entrainment in turbines or intakes to enable downstream fish passage. | 3 |  |  |  |  | _
|  |  |  | Enable access to relevant feeder-streams draining into the reservoir at appropriate times for spawning and migration. | 4 | Y | Y. Lake has a very small catchment but there is no obstacle to feeder streams resulting from the use. | _ | _ | _
|  | Adverse impacts on the downstream river flows necessary to maintain river habitats and their associated aquatic plants or animals | N. only impacts on the lake HMWB are considered here. | Establish an appropriate baseline flow regime. | 5 | N/A | N/A | N/A | N/A | _
|  |  |  | Re-engineering of the river where the flow regime cannot be modified. | 6 | N/A | N/A | N/A | N/A | _
|  | Adverse impacts on the morphological characteristics of the downstream river | N only impacts on the lake HMWB are considered here | Maintain sediment management regime to avoid degradation of the natural habitat characteristics of the downstream river. | 7 | N/A | N/A | N/A | N/A | _
|  |  |  | Provide flows to move sediment downstream (freshets and/ or spills). | 8 | N/A | N/A | N/A | N/A | _
|  | Adverse impacts on the water quality of the downstream river | N only impacts on the lake HMWB are considered here | Ensure that good status of dissolved oxygen levels is being achieved downstream of the impounding works | 9 | N/A | N/A | N/A | N/A | _
|  |  |  | Ensure that the thermal regime in waters downstream of the impounding works is consistent with good status conditions. | 10 | N/A | N/A | N/A | N/A | _
|  | Adverse impacts on the level regime necessary to maintain loch habitats and their associated aquatic plants and animals in the impounded water body | Y | Ensure the rate and range of any artificial drawdown is appropriately managed to maintain aquatic plant and animal communities in the shore zones of impoundments with gently shelving shore zones. | 11 | Y | N.drawdown is only limited by the depth of the intake. | N(Donegal County Council) | N/A | _
|  |  |  | Ensure the seasonal pattern of water levels during each year is managed so as to enable the establishment and retention of aquatic plant and animal communities in the shore zone of the impoundment. | 12 | Y | N | N (Donegal County Council) | N/A | - |  | level variation limited to 2m below high water level by depth of water intake. Objective of this limit is not ecological.
[7 empty] | Hydromorphological assessment for classification |  |  | Moderate Ecological Potential or worse*
[7 empty] | Note: | The impacts of the use of Lough Salt as a water supply reservoir on ecological potential should be investigated in the first cycle. This investigation should make specific recommendations for measures, if required, to be implemented in the second and/or subsequent cycles.

## 20&21. FergusRiver
Sector: |  |  | FRM River and Drainage Watercourses
Waterbody Information: |  |  | Waterbody Name | River Fergus (Fergus lower, and Fergus Spancelhill) |  |  | Easting | Northing |  | List the pressures identifed within the HMWB/AWB designation for this waterbody |  | flood protection
|  |  | Waterbody ID | 27_1122_1 & 27_1118_1 | Downstream NGR Waterbody
|  |  | Waterbody Type | 32 | Upstream NGR Waterbody
|  |  | Interim status 2008 | Fergus lower | Poor (chemistry & Q value) |  |  |  |  | Record other water uses appearing to cause signficant pressure not identified within the HMWB/AWB designation
|  |  |  | Fergus Spancelhill | Good
|  | A |  | B |  |  | C | D | E | F | G | H | I
Pressure (physical modification) | Sub-pressure | Is the pressure present? (Y/N) If Yes, proceed to column B. | Potential Impacts | Is there a significant adverse ecological impact or, in the absence of any mitigation already in place, could there be a significant adverse impact? (Y/N) If yes, proceed to column C, if no document and proceed to Column G. | Mitigation Measures | No. | Is the measure practicable given the characteristics of the water body? (Yes/No) If yes, proceed to Column D. If no, document and proceed to column G. | Is the mitigation measure in place and adequate? (Yes/No) If No, proceed to Column E. If Yes document the mitigation measure and proceed to Column G. | Can the measure be implemented without having a significant adverse impact on use? (Yes/No) If yes, proceed to column F, if no document and proceed to Column G. | Can the measure be implemented without having a significant adverse impact on the wider environment? (Yes/No) If yes, proceed to Column G, If no document and proceed to Column G. | Document: x : For measures not in place (proceed to Column H) ü: For those already in place and adequate - : For those screened out | Will the mitigation measure provide more than a slight ecological benefit when considered alone or in combination with other measures? If yes, proceed to Column I; if no, document | Document any reasons which could affect the inclusion of the measure in the RBMP (e.g. prioritisation in combination with other measures, disproportionate cost, other reasons why an extended deadline or less stringent target might be justified)
Bank and bed reinforcement and in-channel structures | Hard protection e.g. Steel piling, vertical walls and gabion baskets. Includes hard bank protection in a state of disrepair. | N | Loss of riparian zone / marginal habitat / loss of lateral connectivity / loss of sediment input |  | Removal of hard bank reinforcement / revetment, or replacement with soft engineering solution | 1 | N/A | N/A | N/A | N/A | _
[5 empty] | Protect and enhance ecological value of marginal aquatic habitat, banks and riparian zone | 2 | N/A | N/A | N/A | N/A | _
|  |  |  | N/A | Protect and restore historic aquatic habitats | 3 | N/A | N/A | N/A | N/A | _
|  |  | Loss of sediment continuity (lateral) - build up of sediment in the channel |  | Removal of hard bank reinforcement / revetment, or replacement with soft engineering solution | 4 | N/A | N/A | N/A | N/A | _
[5 empty] | Protect and enhance ecological value of marginal aquatic habitat, banks and riparian zone | 5 | N/A | N/A | N/A | N/A | _
[5 empty] | Protect and restore historic aquatic habitats | 6 | N/A | N/A | N/A | N/A | _
| Dams, sluices, weirs and gravel traps | Y | Loss of biological continuity - interference with fish population movements | Y | Operational and structural changes to sluices and weirs | 7 | N | _ | _ | _ | _
[5 empty] | Install fish passes | 8 | Y | N. There is some fish passage through the barrage, but could this be improved? (ShRFB & CFB) | Y? | Y? | X Comprehensive study needed on fish passage |  | investigate options for fish passage measures
|  |  | Loss of sediment continuity (longitudinal) - build up of sediment upstream, reduced bedload downstream | Y | Removal of structure | 9 | N | _ | _ | _ | _
Channel alteration | Realignment / re-profiling / regrading | Y | Loss of morphological diversity and habitat | Y | Retain marginal aquatic and riparian habitats | 10 | N(?) | N/A | N/A | N/A | _
[5 empty] | Increase in-channel morphological diversity, e.g. install instream features; 2 stage channels | 11 | N(?) | N/A | N/A | N/A | _
| Culverts |  | Loss of morphological diversity and habitat |  | Re-opening existing culverts | 12 | N/A | N/A | N/A | N/A | _
|  |  |  | N? | Alteration of channel bed | 13 | N/A | N/A | N/A | N/A | _
|  | N(?) | Continuity | N? | Re-opening existing culverts | 14 | N/A | N/A | N/A | N/A | _
[5 empty] | Alteration of channel bed | 15 | N/A | N/A | N/A | N/A | _
Floodplain modification | Flood banks and flood walls | Y | Loss of riparian zone / marginal habitat / loss of lateral connectivity / loss of sediment input | Y | Flood bunds (earth banks) | 16 | Y | Y |  |  | ü
[5 empty] | Set-back embankments (a type of managed retreat) | 17 | N | N/A | N/A | N/A | _
[5 empty] | Improve floodplain connectivity | 18 | N | N/A | N/A | N/A | _
Operations and maintenance | Sediment management (including dredging) | Y | Direct loss of / impact on aquatic habitats / hydromorphology | Y | Sediment management strategies (develop and revise) which could include a) substrate reinstatement, b) sediment traps, c) allow natural recovery minimising maintenance, d) riffle construction, e) reduce all bar necessary management in flood risk areas | 19 | Y | Y | N/A | N/A | ü
|  |  | Transfer of fine sediment downstream | Y |  |  | Y | Y | N/A | N/A | ü
|  |  | Bankside erosion and impacts on riparian habitats | Y |  |  | Y | Y | N/A | N/A | ü
|  |  | Source of fine sediment (disposal of dredgings on banks) | Y |  |  | Y | Y | N/A | N/A | ü
| Removal/clearance of urban trash and woody debris | Y | Loss of aquatic habitats | Y(?) | Appropriate channel maintenance strategies and techniques e.g. minimise disturbance to channel bed and margins | 20 | Y | Y | N/A | N/A | ü
|  |  | Transfer of fine sediment downstream | Y(?) | Appropriate channel maintenance strategies and techniques e.g. remove woody debris only upstream of, or within, areas of urban flood risk | 21 | Y | Y | N/A | N/A | ü
| Vegetation control | Y | Physical disturbance of bed and or bank - increased sediment input; sediment mobilisation and loss of marginal / riparian vegetation | Y | Appropriate vegetation control regime e.g. a) minimise disturbance to channel bed and margins, b) selective vegetation management for example only cutting from one side of the channel, c) providing/reducing shade, d) seasonal maintenance | 22 | Y | Y | N/A | N/A | ü
|  |  | Transfer and establishment of alien invasive species | N | Appropriate techniques to prevent transfer of invasive species e.g. appropriate training of operational staff | 23 | Y | N
| Pipes, inlets, outlets and off-takes | N | Hydromorphological alterations of water and sediment inputs through artificial means | N/A | Appropriate techniques to align and attenuate flow to limit detrimental effects of these features | 24 | N/A | N/A | N/A | N/A | -
Land use (Not in itself a sustainable flood management pressure) | Intensive land use | Y | Changes to vegetation, hydrology and sediment supply | Y | Land management strategies (develop and revise), including SUDS and changes in farming practices and forest management | 25 | Y(?) | N(?) | Y | ? | X (?)requires investigation
[8 empty] | Hydromorphological assessment for classification |  |  | Moderate ecological potential or worse
[8 empty] | Notes | The impacts of the use of Lough Salt as a water supply reservoir on ecological potential should be investigated in the first cycle. This investigation should make specific recommendations for measures, if required, to be implemented in the second and/or subsequent cycles.

## 22.SantryRiver
Sector: |  |  | FRM River and Drainage Watercourses
Waterbody Information: |  |  | Waterbody Name | EA_Santry166_Santry1 |  |  | Easting | Northing |  | List the pressures identifed within the HMWB/AWB designation for this waterbody |  | flood protection - artificial bed- identified by expert opinion
|  |  | Waterbody ID | 09_ 1507 | Downstream NGR Waterbody
|  |  | Waterbody Type | 31 | Upstream NGR Waterbody
Record other water uses appearing to cause signficant pressure not identified within the HMWB/AWB designation
|  | A |  | B |  |  | C | D | E | F | G | H | I
Pressure (physical modification) | Sub-pressure | Is the pressure present? (Y/N) If Yes, proceed to column B. | Potential Impacts | Is there a significant adverse ecological impact or, in the absence of any mitigation already in place, could there be a significant adverse impact? (Y/N) If yes, proceed to column C, if no document and proceed to Column G. | Mitigation Measures | No. | Is the measure practicable given the characteristics of the water body? (Yes/No) If yes, proceed to Column D. If no, document and proceed to column G. | Is the mitigation measure in place and adequate? (Yes/No) If No, proceed to Column E. If Yes document the mitigation measure and proceed to Column G. | Can the measure be implemented without having a significant adverse impact on use? (Yes/No) If yes, proceed to column F, if no document and proceed to Column G. | Can the measure be implemented without having a significant adverse impact on the wider environment? (Yes/No) If yes, proceed to Column G, If no document and proceed to Column G. | Document: x : For measures not in place (proceed to Column H) ü: For those already in place and adequate - : For those screened out | Will the mitigation measure provide more than a slight ecological benefit when considered alone or in combination with other measures? If yes, proceed to Column I; if no, document | Document any reasons which could affect the inclusion of the measure in the RBMP (e.g. prioritisation in combination with other measures, disproportionate cost, other reasons why an extended deadline or less stringent target might be justified)
Bank and bed reinforcement and in-channel structures | Hard protection e.g. Steel piling, vertical walls and gabion baskets. Includes hard bank protection in a state of disrepair. | Y (altered channel bed, & banks) | Loss of riparian zone / marginal habitat / loss of lateral connectivity / loss of sediment input | Y | Removal of hard bank reinforcement / revetment, or replacement with soft engineering solution | 1 | N. The channel is highly confined for the most part. It is asumed that the replacement of the current scenario with soft engineering is not practicable unless in the context of re-development or new development along the river. | No | Y, in context of new developments or redevelopment. | Yes | X Include in the area development plan that any new developments or redevelopment along the river bank should employ soft engineering of banks where possible and should protect, enhance or restore aquatic and riparian habitats in consultation with the fisheries board. |  | Any pollution issues in the catchment to be addressed in the first instance.
[5 empty] | Protect and enhance ecological value of marginal aquatic habitat, banks and riparian zone | 2 | N due to confined channel. Any new developments along the river banks should aim to protect and enhance the bank side habitats and riparian habitats. | No | Y, in context of new developments or redevelopment. | Yes
[5 empty] | Protect and restore historic aquatic habitats | 3 | N due to confined channel. Any new developments along the river banks should aim to protect and restore historic aquatic habitats. | No | Y, in context of new developments or redevelopment. | Yes
|  |  | Loss of sediment continuity (lateral) - build up of sediment in the channel | Y | Removal of hard bank reinforcement / revetment, or replacement with soft engineering solution | 4 | N unless in the context of re-development or new development along the river. | No | Y, in context of new developments or redevelopment. | Yes
[5 empty] | Protect and enhance ecological value of marginal aquatic habitat, banks and riparian zone | 5 | N unless in the context of re-development or new development along the river. | No | Y, in context of new developments or redevelopment. | Yes
[5 empty] | Protect and restore historic aquatic habitats | 6 | N unless in the context of re-development or new development along the river. | No | Y, in context of new developments or redevelopment. | Yes
| Dams, sluices, weirs and gravel traps | N | Loss of biological continuity - interference with fish population movements | N | Operational and structural changes to sluices and weirs | 7 | Y | Adequacy to be examined where such structures exist. | To be examined. | Yes | X Existing weirs and sluices to be examined in order to determine impacts on fish passage. Opportunities for installation of fish passes where necessary, or improvement in design or operation to be identified in the first cycle and implemented in subsequent cycles. |  | Any pollution issues in the catchment to be addressed in the first instance.
[5 empty] | Install fish passes | 8 | Y | Adequacy to be examined where such structures exist. | To be examined. | Yes
|  |  | Loss of sediment continuity (longitudinal) - build up of sediment upstream, reduced bedload downstream | N | Removal of structure | 9 | Y | Any obsolete structures should be identified and removal considered. | To be examined. | Yes | X Any obsolete bankside or instream structures should be removed.
Channel alteration | Realignment / re-profiling / regrading | Y | Loss of morphological diversity and habitat | Y | Retain marginal aquatic and riparian habitats | 10 | N except in the context of new developments or redevelopment along the river banks | No | Y, in context of new developments or redevelopment. | Yes | X (as for 1-6 above)
[5 empty] | Increase in-channel morphological diversity, e.g. install instream features; 2 stage channels | 11
| Culverts | Y | Loss of morphological diversity and habitat | Y | Re-opening existing culverts | 12
[5 empty] | Alteration of channel bed | 13
|  |  | Continuity | Y | Re-opening existing culverts | 14
[5 empty] | Alteration of channel bed | 15
Floodplain modification | Flood banks and flood walls | Y | Loss of riparian zone / marginal habitat / loss of lateral connectivity / loss of sediment input | Y | Flood bunds (earth banks) | 16 | N unless in the context of re-development or new development along the river. | No | Y, in context of new developments or redevelopment. | Yes | X New developments in the contributing catchment should aim to improve flood-plain connectivity and avoid further confinement of the channel.
[5 empty] | Set-back embankments (a type of managed retreat) | 17
[5 empty] | Improve floodplain connectivity | 18
Operations and maintenance | Sediment management (including dredging) | N | Direct loss of / impact on aquatic habitats / hydromorphology | N | Sediment management strategies (develop and revise) which could include a) substrate reinstatement, b) sediment traps, c) allow natural recovery minimising maintenance, d) riffle construction, e) reduce all bar necessary management in flood risk areas | 19 | _ | _ | _ | _ | _
|  |  | Transfer of fine sediment downstream | N |  |  | _ | _ | _ |  | _
|  |  | Bankside erosion and impacts on riparian habitats | N |  |  | _ | _ | _ | _ | _
|  |  | Source of fine sediment (disposal of dredgings on banks) | N |  |  | _ | _ | _ | _ | _
| Removal/clearance of urban trash and woody debris | Y. Occasional removal of refuse from the system is presumed. | Loss of aquatic habitats | N | Appropriate channel maintenance strategies and techniques e.g. minimise disturbance to channel bed and margins | 20 | _ | _ | _ | _ | _
|  |  | Transfer of fine sediment downstream | N | Appropriate channel maintenance strategies and techniques e.g. remove woody debris only upstream of, or within, areas of urban flood risk | 21 | _ | _ | _ | _ | _
| Vegetation control | Y. Occasional control of vegetation is assumed. | Physical disturbance of bed and or bank - increased sediment input; sediment mobilisation and loss of marginal / riparian vegetation | N as there is a box channel for much of the HMWB length and adverse effects of this activity are presumed to be are minimal. | Appropriate vegetation control regime e.g. a) minimise disturbance to channel bed and margins, b) selective vegetation management for example only cutting from one side of the channel, c) providing/reducing shade, d) seasonal maintenance | 22 | _ | _ | _ | _ | _
|  |  | Transfer and establishment of alien invasive species | N. No indication of risk reported in Article 5 Alien report. No impact of concern expressed by ERFB. | Appropriate techniques to prevent transfer of invasive species e.g. appropriate training of operational staff | 23 | _ | _ | _ | _ | _
| Pipes, inlets, outlets and off-takes | Y. | Hydromorphological alterations of water and sediment inputs through artificial means | No. No impact of concern expressed by ERFB. | Appropriate techniques to align and attenuate flow to limit detrimental effects of these features | 24 | _ | _ | _ | _ | _
Land use (Not in itself a sustainable flood management pressure) | Intensive land use | Y | Changes to vegetation, hydrology and sediment supply | Y. It is assumed that urban land use in the contributing areas lead to rapid drainage and inflows to the river. | Land management strategies (develop and revise), including SUDS and changes in farming practices and forest management | 25 | Y. For future new development or redevelopment. | No |  |  | X Include in the area development plan that any new developments or redevelopment in the contributing catchment should aim to maximise green areas and tree planting and minimise hard surfaces, favouring sustainable drainage approaches.
[8 empty] | Hydromorphological assessment for classification |  |  | Moderate Ecological Potential or worse
Notes: | [7 empty] | EPA river status: Poor
- Include in the area development plan that any new developments or redevelopment along the river bank should employ soft engineering of banks where possible and should protect, enhance or restore aquatic and riparian habitats in consultation with the fisheries board. Any pollution issues in the catchment to be addressed in the first instance.
- Include in the area development plan that developments in the contributing catchment should aim to improve flood-plain connectivity and avoid further confinement of the channel.
- Include in the area development plan that any new developments or redevelopment in the contributing catchment should aim to maximise green areas and tree planting and minimise hard surfaces, favouring sustainable drainage approaches.
- Existing weirs and sluices to be examined in order to determine impacts on fish passage. Opportunities for installation of fish passes where necessary, or improvement in design or operation to be identified in the first cycle and implemented in subsequent cycles. Any pollution issues in the catchment to be addressed in the first instance.
- Any obsolete bank-side or in-stream structures should be removed.

## 23.LiffeyEstuaryLower
Sector: |  | Ports and Harbours
Waterbody Information: |  | Waterbody Name | Liffey Estuary |  |  | Easting | Northing |  | List the pressures identifed within the HMWB/AWB designation for this waterbody |  | Presence & scale of Dublin Port and it's associated shipping and dredging activities.
|  | Waterbody ID | EA_090_0300 | Upstream limit |  | 316660 | 234450
|  | Waterbody Type | TW2 Meso/Polyhaline, Strongly mesotidal, Sheltered. | Downstream limit |  | 323640 | 234540
Record other water uses appearing to cause signficant pressure not identified within the HMWB/AWB designation
| A |  | B |  |  | C | D | E | F | G | H | I
Pressure (physical modification) | Is the pressure present? (Y/N) If Yes, proceed to column B. | Potential Impacts | Is there a significant adverse ecological impact or, in the absence of any mitigation already in place, could there be a significant adverse impact? (Y/N) If yes, proceed to column C, if no document and proceed to Column G. | Mitigation Measures | No. | Is the measure practicable given the characteristics of the water body? (Yes/No) If yes, proceed to Column D. If no, document and proceed to column G. | Is the mitigation measure in place and adequate? (Yes/No) If No, proceed to Column E. If Yes document the mitigation measure and proceed to Column G. | Can the measure be implemented without having a significant adverse impact on use? (Yes/No) If yes, proceed to column F, if no document and proceed to Column G. | Can the measure be implemented without having a significant adverse impact on the wider environment? (Yes/No) If yes, proceed to Column G, If no document and proceed to Column G. | Document: x : For measures not in place (proceed to Column H) ü: For those already in place and adequate - : For those screened out | Will the mitigation measure provide more than a slight ecological benefit when considered alone or in combination with other measures? If yes, proceed to Column I; if no, document | Document any reasons which could affect the inclusion of the measure in the RBMP (e.g. prioritisation in combination with other measures, disproportionate cost, other reasons why an extended deadline or less stringent target might be justified)
Maintenance Dredging |  | Physical disturbance due to removal of sediment or re-deposition of disturbed sediment; Increased suspended sediment in water column; change in flows; change in wave propagation; change in sediment transport; direct or indirect habitat loss or change; reduced water quality. |  | Reduce the need to dredge (e.g. Minimise under-keel clearance; fluid mud navigation; flow manipulation or training works) | 1 | Y | Y | - | - | √
| Y |  |  | Prepare a disposal strategy (e.g. Consider frequency and quantity of dredging; phasing; forward planning) | 2 | Y | Yes. Yes both a dredging plan & disposal strategy are in place. Dredging plan is due for renewal in Dec.2008 which can provide for recommedations from the draft plan. |  |  | √
|  |  | (Ref: expert judgement resons for identification as pHMWB in Article 5 Report) | Reduce impact of dredging (e.g. Dredge smaller area, shallower depth; dredger type) | 3 | Y | Yes |  |  | √
|  |  |  | Reduce sediment resuspension (e.g. Minimise bucket release; use visor; silt curtains; manage overspill) | 4 | Y | Yes |  |  | √
|  |  |  | Alter timing of disposal (e.g. Seasonal or tidal restrictions) | 5 | Y | Yes |  |  | √
|  |  |  | Sediment management (e.g. Trickle recharge, sediment bypass; water column recharge; beneficial replacement) | 6 | Y | Yes |  |  | √
|  |  |  | Indirect or offsite mitigation | 7 | No |  |  |  | _
Dredged material disposal |  | Smothering due to deposition of sediment; disturbance due to deposition of resuspended sediment; increased suspended sediment in water column; direct habitat loss or change due to disposal. |  | Site selection (e.g. Avoid sensitive sites) | 8 | _ | _ | _ | _ | _ | _ | _
|  |  |  | Manage disturbance (e.g. Confine disturbance; dispose over wider area; disposal method or rate) | 9 | _ | _ | _ | _ | _ | _ | _
| No |  |  | Prepare a disposal strategy (e.g. Consider frequency and quantity of dredging; phasing; forward planning) | 2 | _ | _ | _ | _ | _ | _ | _
| Disposal to date takes place at the Burford Bank site which is outside of the WB in question |  |  | Alter timing of disposal (e.g. Seasonal or tidal restrictions) | 5 | _ | _ | _ | _ | _ | _ | _
|  |  |  | Indirect or offsite mitigation | 7 | _ | _ | _ | _ | _ | _ | _
Vessel Movement |  | Physical disturbance of sea bed habitats; ship wash (leading to erosion); indirect impacts and habitats. |  | Modify channel (e.g. Deepen; realign channel) | 10 | Y (Deepen) | Y | - | - | -
| Y |  | Yes | Modify vessel design (e.g. Shallower draft) | 11 | Y | N | N | - | -
|  |  |  | Vessel Management (e.g. Traffic management; speed limits) | 12 | Yes. All vessel movement is managed by a sophisticated vessel tracking system which includes radar control. Speed limits are in place and managed by the Harbour Master. All large vessels have pilots on board. | Yes |  |  | √
|  |  |  | Indirect or offsite mitigation | 7 | Yes. Where maintenance dredging occurs the ecology has adapted to the activity. It may be considered that relocating to another WB would reduce the ecological status of the WB in question and therefore this process may be seen as habitat enhancement? | Yes | yes |  | √
Existing modifications, including structures, reclamation and capital dredging |  | Change in flows; changes in sediment transport; change in wave energy or direction; change in water quality resulting from changes in flows; direct or indirect habitat loss; disruption of habitat continuity or connectivity. |  | Remove obsolete structure | 13 | No |  |  |  | -
| Y |  | Yes | Modify structure or reclamation (e.g. Construct culverts in breakwaters; reduce wave reflection; increase wave absorption; replace with environmentally friendly materials or design; compensatory dredging) | 14 | No | No | No |  | -
|  |  |  | Flow manipulation (e.g. Construct structures to normalise flow; realign frontage) | 15 | Y | Yes. Two breakwaters exist which minimise the requirement for maintenance dredging & also protect the fairway, berths and docks from extreme weather conditions. | Yes | Yes | √
|  |  |  | Sediment management (e.g. Trickle recharge, sediment bypass; water column recharge; beneficial replacement) | 6 | Y | Yes. Environmental assessment as part of the foreshore licence procedure & dredging and disposal plan) | Yes | Yes | √
|  |  |  | Indirect or offsite mitigation | 7 | - | - | - | - | -
*Italics denote measures that are applicable to more than one impact.It may not be necessary to re-assess the measure, please see Guidance. | [6 empty] | Hydromorphological assessment for classification |  |  | Good Ecological Potential or Better
[7 empty] | CFB Fish Status |  |  | Good
[7 empty] | EPA Overall Draft Status |  |  | Good
[7 empty] | Note: | No measures assigned

## 24.RosslareHarbour
Sector: |  | Ports and Harbours
Waterbody Information: |  | Waterbody Name | Rosslare Harbour |  |  | Easting | Northing |  | List the pressures identifed within the HMWB/AWB designation for this waterbody |  | Presence and scale of the Ports Operations
|  | Waterbody ID | SE_010_000 | Centroid (approx) |  | 313561 | 112676
|  | Waterbody Type | CW5: Euhaline, Mesotidal, Moderately exposed
Record other water uses appearing to cause signficant pressure not identified within the HMWB/AWB designation
| A |  | B |  |  | C | D | E | F | G | H | I
Pressure (physical modification) | Is the pressure present? (Y/N) If Yes, proceed to column B. | Potential Impacts | Is there a significant adverse ecological impact or, in the absence of any mitigation already in place, could there be a significant adverse impact? (Y/N) If yes, proceed to column C, if no document and proceed to Column G. | Mitigation Measures | No. | Is the measure practicable given the characteristics of the water body? (Yes/No) If yes, proceed to Column D. If no, document and proceed to column G. | Is the mitigation measure in place and adequate? (Yes/No) If No, proceed to Column E. If Yes document the mitigation measure and proceed to Column G. | Can the measure be implemented without having a significant adverse impact on use? (Yes/No) If yes, proceed to column F, if no document and proceed to Column G. | Can the measure be implemented without having a significant adverse impact on the wider environment? (Yes/No) If yes, proceed to Column G, If no document and proceed to Column G. | Document: x : For measures not in place (proceed to Column H) ü: For those already in place and adequate - : For those screened out | Will the mitigation measure provide more than a slight ecological benefit when considered alone or in combination with other measures? If yes, proceed to Column I; if no, document | Document any reasons which could affect the inclusion of the measure in the RBMP (e.g. prioritisation in combination with other measures, disproportionate cost, other reasons why an extended deadline or less stringent target might be justified)
Maintenance Dredging |  | Physical disturbance due to removal of sediment or re-deposition of disturbed sediment; Increased suspended sediment in water column; change in flows; change in wave propagation; change in sediment transport; direct or indirect habitat loss or change; reduced water quality. |  | Reduce the need to dredge (e.g. Minimise under-keel clearance; fluid mud navigation; flow manipulation or training works) | 1 | Y | Y | - | - | -
| Y |  |  | Prepare a disposal strategy (e.g. Consider frequency and quantity of dredging; phasing; forward planning) | 2 | Y | Yes. A plan is being currently developed to remove a build-up of sand to the northeast of the outer breakwater and from the approach channel. | Yes | Yes | √ | Yes | As the plan is currently under development it can take into consideration the ecological requirements of the Port and ensure an appropriate standard is maintained.
|  |  | (Ref: expert judgement resons for identification as pHMWB in Article 5 Report) | Reduce impact of dredging (e.g. Dredge smaller area, shallower depth; dredger type) | 3 | Y | Yes. Dredging is carried out as a matter of safety with the underlying principle being safe navigation. | Yes | Yes | √ | Yes
|  |  |  | Reduce sediment resuspension (e.g. Minimise bucket release; use visor; silt curtains; manage overspill) | 4 | Yes | No- Drilling/Blasting, Backhoe and Trailer Suction Dredging are all used within the Port with no mitigation measures applied. | Yes | Yes | X | Sediments typically dredged in this location are predominantly sands. (MLVC) Investigate impacts on Ecological Potential, in the first instance and identify any opportunities for mitigation measures. | Where Trailer Suction dredging takes place within the Port mitigation measures such as silt curtains should be used to minimise the re-suspension of sediment around the area. Re-suspension caused by backhoe dredging is greatly dependent on operator skill and can be reduced by the use of experienced operators. Reduction can also be achieved by use of silt screen or a visor grab.
|  |  |  | Alter timing of disposal (e.g. Seasonal or tidal restrictions) | 5 | - | - | - | - | - | - | All 3 types of dredge spoil are disposed of outside of the waterbody and/or used for beneficial purposes such as beach nourishment.
|  |  |  | Sediment management (e.g. Trickle recharge, sediment bypass; water column recharge; beneficial replacement) | 6 | Yes | Yes | Yes | Yes | √ | Yes | As per No 5
|  |  |  | Indirect or offsite mitigation | 7 | Yes | Yes | Yes | Yes | √ | Yes | As per No 5
Dredged material disposal |  | Smothering due to deposition of sediment; disturbance due to deposition of resuspended sediment; increased suspended sediment in water column; direct habitat loss or change due to disposal. |  | Site selection (e.g. Avoid sensitive sites) | 8 | - | - | - | - | - | - | -
|  |  |  | Manage disturbance (e.g. Confine disturbance; dispose over wider area; disposal method or rate) | 9 | - | - | - | - | - | - | -
| No |  | No | Prepare a disposal strategy (e.g. Consider frequency and quantity of dredging; phasing; forward planning) | 2 | - | - | - | - | - | - | -
|  |  |  | Alter timing of disposal (e.g. Seasonal or tidal restrictions) | 5 | - | - | - | - | - | - | -
|  |  |  | Indirect or offsite mitigation | 7 | - | - | - | - | - | - | -
Vessel Movement |  | Physical disturbance of sea bed habitats; ship wash (leading to erosion); indirect impacts and habitats. |  | Modify channel (e.g. Deepen; realign channel) | 10 | Y | Y | - | - | -
| Y |  | Yes | Modify vessel design (e.g. Shallower draft) | 11 | Y | N | N | - | -
|  |  |  | Vessel Management (e.g. Traffic management; speed limits) | 12 | Yes | Yes | Yes | Yes | √ |  | Vessel Traffic System Procedures are in place but no speed limit
|  |  |  | Indirect or offsite mitigation | 7 | Yes | Yes | Yes | Yes | √ |  | As per No 5
Existing modifications, including structures, reclamation and capital dredging |  | Change in flows; changes in sediment transport; change in wave energy or direction; change in water quality resulting from changes in flows; direct or indirect habitat loss; disruption of habitat continuity or connectivity. |  | Remove obsolete structure | 13 | - | - | - | - | - | - | -
| No |  | No | Modify structure or reclamation (e.g. Construct culverts in breakwaters; reduce wave reflection; increase wave absorption; replace with environmentally friendly materials or design; compensatory dredging) | 14 | - | - | - | - | - | - | -
|  |  |  | Flow manipulation (e.g. Construct structures to normalise flow; realign frontage) | 15 | - | - | - | - | - | - | -
|  |  |  | Sediment management (e.g. Trickle recharge, sediment bypass; water column recharge; beneficial replacement) | 6 | - | - | - | - | - | - | -
[6 empty] | - | - | - | - | - | - | -
|  |  |  | Indirect or offsite mitigation | 7 | - | - | - | - | - | - | -
*Italics denote measures that are applicable to more than one impact.It may not be necessary to re-assess the measure, please see Guidance. | [6 empty] | Hydromorphological assessment for classification |  |  | Moderate Ecological Potential or Worse
[7 empty] | CFB Fish Status |  |  | No Data
[7 empty] | EPA Overall Draft Status |  |  | Moderate

## 25.KillybegsHarbour
Sector: |  | Ports and Harbours
Waterbody Information: |  | Waterbody Name | Killybegs Harbour |  |  | Easting | Northing |  | List the pressures identifed within the HMWB/AWB designation for this waterbody |  | Presence and scale of the Ports Operations
|  | Waterbody ID | NW_085_0000 | Centroid (approx) |  | 171990 | 376120
|  | Waterbody Type | CW8: Euhaline, Mesotidal, Sheltered
Record other water uses appearing to cause signficant pressure not identified within the HMWB/AWB designation
| A |  | B |  |  | C | D | E | F | G | H | I
Pressure (physical modification) | Is the pressure present? (Y/N) If Yes, proceed to column B. | Potential Impacts | Is there a significant adverse ecological impact or, in the absence of any mitigation already in place, could there be a significant adverse impact? (Y/N) If yes, proceed to column C, if no document and proceed to Column G. | Mitigation Measures | No. | Is the measure practicable given the characteristics of the water body? (Yes/No) If yes, proceed to Column D. If no, document and proceed to column G. | Is the mitigation measure in place and adequate? (Yes/No) If No, proceed to Column E. If Yes document the mitigation measure and proceed to Column G. | Can the measure be implemented without having a significant adverse impact on use? (Yes/No) If yes, proceed to column F, if no document and proceed to Column G. | Can the measure be implemented without having a significant adverse impact on the wider environment? (Yes/No) If yes, proceed to Column G, If no document and proceed to Column G. | Document: x : For measures not in place (proceed to Column H) ü: For those already in place and adequate - : For those screened out | Will the mitigation measure provide more than a slight ecological benefit when considered alone or in combination with other measures? If yes, proceed to Column I; if no, document | Document any reasons which could affect the inclusion of the measure in the RBMP (e.g. prioritisation in combination with other measures, disproportionate cost, other reasons why an extended deadline or less stringent target might be justified)
Maintenance Dredging |  | Physical disturbance due to removal of sediment or re-deposition of disturbed sediment; Increased suspended sediment in water column; change in flows; change in wave propagation; change in sediment transport; direct or indirect habitat loss or change; reduced water quality. |  | Reduce the need to dredge (e.g. Minimise under-keel clearance; fluid mud navigation; flow manipulation or training works) | 1 | Y | Y | - | - | -
| No |  | No | Prepare a disposal strategy (e.g. Consider frequency and quantity of dredging; phasing; forward planning) | 2 | Y | No. No dredging or disposal strategy in place at present. | Yes | Yes | √ | Yes
|  |  | (Ref: expert judgement resons for identification as pHMWB in Article 5 Report) | Reduce impact of dredging (e.g. Dredge smaller area, shallower depth; dredger type) | 3 | Y | Yes
|  |  |  | Reduce sediment resuspension (e.g. Minimise bucket release; use visor; silt curtains; manage overspill) | 4 | Yes | Yes. Under previous EPA licence WO149-01 for dredging it stipulated a weir box and bunding be used to minimise supernatant discharge this methodology should continue to be used in order to minimise environmental impact | Yes | Yes | √ |  | If further dredging takes place in the future best practise should be used and where possible mitigation measures such as silt curtains used.
|  |  |  | Alter timing of disposal (e.g. Seasonal or tidal restrictions) | 5 | Yes | − | − | − | - | − | Dredging/Disposal does not take place on a regular basis. In the past it has only been carried out when contruction whithin the Harbour has taken place. If in the future maintenance dredging is carried out advise should be sought on the appropriate timing.
|  |  |  | Sediment management (e.g. Trickle recharge, sediment bypass; water column recharge; beneficial replacement) | 6 | Yes | Yes | Yes | Yes | √ |  | Where the material dredged in the past was deemed suitable it was used as backfill. This process should be maintained for future operations
|  |  |  | Indirect or offsite mitigation | 7 | Yes | Yes | Yes | Yes | √ |  | As per 6
Dredged material disposal |  | Smothering due to deposition of sediment; disturbance due to deposition of resuspended sediment; increased suspended sediment in water column; direct habitat loss or change due to disposal. |  | Site selection (e.g. Avoid sensitive sites) | 8 | Yes. As stipulated by their licence | Yes | Yes | Yes | √
|  |  | Yes | Manage disturbance (e.g. Confine disturbance; dispose over wider area; disposal method or rate) | 9 | Yes. A weir box & bunding was used in the past to minimise supernatant discharge from the facility | Yes | Yes | Yes | √
| Yes |  |  | Prepare a disposal strategy (e.g. Consider frequency and quantity of dredging; phasing; forward planning) | 2 | Yes | No | Yes | Yes | X
| No maintenance dredging occurs within Killybegs it only occurs at times of construction |  |  | Alter timing of disposal (e.g. Seasonal or tidal restrictions) | 5 | Yes. As stipulated by licence | Yes | Yes | Yes | √
|  |  |  | Indirect or offsite mitigation | 7 | _ | _ | _ | _ | _ | _ | _
Vessel Movement |  | Physical disturbance of sea bed habitats; ship wash (leading to erosion); indirect impacts and habitats. |  | Modify channel (e.g. Deepen; realign channel) | 10 | Y | Y | - | - | -
| Y |  | Yes | Modify vessel design (e.g. Shallower draft) | 11 | Y | N | N | - | -
|  |  |  | Vessel Management (e.g. Traffic management; speed limits) | 12 | Yes | Yes. Vessels not familiar with Killybegs must avail of a piloting sevice. Also max. speed limit of 4knots is in place | Yes | Yes | √ | Yes
|  |  |  | Indirect or offsite mitigation | 7
Existing modifications, including structures, reclamation and capital dredging |  | Change in flows; changes in sediment transport; change in wave energy or direction; change in water quality resulting from changes in flows; direct or indirect habitat loss; disruption of habitat continuity or connectivity. |  | Remove obsolete structure | 13 | − | − | − | − | − | − | −
| Y |  | No | Modify structure or reclamation (e.g. Construct culverts in breakwaters; reduce wave reflection; increase wave absorption; replace with environmentally friendly materials or design; compensatory dredging) | 14 | − | − | − | − | − | − | −
|  |  |  | Flow manipulation (e.g. Construct structures to normalise flow; realign frontage) | 15 | − | − | − | − | − | − | −
|  |  |  | Sediment management (e.g. Trickle recharge, sediment bypass; water column recharge; beneficial replacement) | 6 | − | − | − | − | − | − | −
[6 empty] | − | − | − | − | − | − | −
|  |  |  | Indirect or offsite mitigation | 7 | − | − | − | − | − | − | −
*Italics denote measures that are applicable to more than one impact.It may not be necessary to re-assess the measure, please see Guidance. | [6 empty] | Hydromorphological assessment for classification |  |  | Moderate Ecological Potential or worse
[7 empty] | CFB Fish Status |  |  | No Data
[7 empty] | EPA Overall Draft Status |  |  | Moderate

## 26.WaterfordPort
Sector: |  | Ports and Harbours
Waterbody Information: |  | Waterbody Name | Lower Suir Estuary (Little Island to Cheekpoint) |  |  | Easting | Northing |  | List the pressures identifed within the HMWB/AWB designation for this waterbody |  | Dredging of shipping channel, shipping traffic, structures
|  | Waterbody ID | SE_100_0500 | Upstream limit
|  | Waterbody Type | TW2 Meso/Polyhaline, Strongly mesotidal, Sheltered. | Downstream limit
Record other water uses appearing to cause signficant pressure not identified within the HMWB/AWB designation
| A |  | B |  |  | C | D | E | F | G | H | I
Pressure (physical modification) | Is the pressure present? (Y/N) If Yes, proceed to column B. | Potential Impacts | Is there a significant adverse ecological impact or, in the absence of any mitigation already in place, could there be a significant adverse impact? (Y/N) If yes, proceed to column C, if no document and proceed to Column G. | Mitigation Measures | No. | Is the measure practicable given the characteristics of the water body? (Yes/No) If yes, proceed to Column D. If no, document and proceed to column G. | Is the mitigation measure in place and adequate? (Yes/No) If No, proceed to Column E. If Yes document the mitigation measure and proceed to Column G. | Can the measure be implemented without having a significant adverse impact on use? (Yes/No) If yes, proceed to column F, if no document and proceed to Column G. | Can the measure be implemented without having a significant adverse impact on the wider environment? (Yes/No) If yes, proceed to Column G, If no document and proceed to Column G. | Document: x : For measures not in place (proceed to Column H) ü: For those already in place and adequate - : For those screened out | Will the mitigation measure provide more than a slight ecological benefit when considered alone or in combination with other measures? If yes, proceed to Column I; if no, document | Document any reasons which could affect the inclusion of the measure in the RBMP (e.g. prioritisation in combination with other measures, disproportionate cost, other reasons why an extended deadline or less stringent target might be justified)
Maintenance Dredging |  | Physical disturbance due to removal of sediment or re-deposition of disturbed sediment; Increased suspended sediment in water column; change in flows; change in wave propagation; change in sediment transport; direct or indirect habitat loss or change; reduced water quality. |  | Reduce the need to dredge (e.g. Minimise under-keel clearance; fluid mud navigation; flow manipulation or training works) | 1 | Y | Y | - | - | -
| Y |  |  | Prepare a disposal strategy (e.g. Consider frequency and quantity of dredging; phasing; forward planning) | 2 | Y | Yes. A new dredging plan has been prepared and an application for a 5 year dumping permit submitted to the DAFF | Yes | Yes | √ | Yes
|  |  | (Ref: expert judgement resons for identification as pHMWB in Article 5 Report) | Reduce impact of dredging (e.g. Dredge smaller area, shallower depth; dredger type) | 3 | Y | Yes. Dredging is kept to a minimum and the largest impact which would be to the fish migration is also mitigated by avoiding dredging in the months of March to June. | Yes | Yes | √ | Yes
|  |  |  | Reduce sediment resuspension (e.g. Minimise bucket release; use visor; silt curtains; manage overspill) | 4 | Y | Yes. The most up to date dredgers are used and resuspension is kept to a minimum. | Yes | Yes | √ | Yes
|  |  |  | Alter timing of disposal (e.g. Seasonal or tidal restrictions) | 5 | Y | Yes. The dredge spoil is disposed of at a licenced dump site at the mouth of the estuary. Through it's nature as an estuary disposal could only take place at high tide to facilitate the dredger. | Yes | Yes | √ | Yes
|  |  |  | Sediment management (e.g. Trickle recharge, sediment bypass; water column recharge; beneficial replacement) | 6 | Y | Yes | Yes | Yes | √ | Yes
|  |  |  | Indirect or offsite mitigation | 7 | Y | Yes. Spoil is disposed of at the mouth of the Estuary with the spoil most likely taking up capacity in the outer waterbody.Scouring is minimised as most shipping movements take place at or near high tide | Yes | Yes | √ | Yes
Dredged material disposal |  | Smothering due to deposition of sediment; disturbance due to deposition of resuspended sediment; increased suspended sediment in water column; direct habitat loss or change due to disposal. |  | Site selection (e.g. Avoid sensitive sites) | 8 | Yes. The dredge spoil is dumped at the mouth of the Estuary outside of the waterbody in question. This avoids the Lower Suir SAC which covers the entire Waterford Harbour waterbody and thus mitigates against impact | Yes | Yes | Yes | √ | Yes
|  |  |  | Manage disturbance (e.g. Confine disturbance; dispose over wider area; disposal method or rate) | 9 | Y | Yes | Yes | Yes
| Yes |  | Yes | Prepare a disposal strategy (e.g. Consider frequency and quantity of dredging; phasing; forward planning) | 2 | Y | Yes. A new dredging plan has been prepared and an application for a 5 year dumping permit submitted to the DAFF | Yes | Yes | √ | Yes
|  |  |  | Alter timing of disposal (e.g. Seasonal or tidal restrictions) | 5 | Y | Yes. The dredging plan does not allow dredging between the months of Marck to June this implies the timing for disposal is also limited and only carried out in high tide. | Yes | Yes | √ | Yes
|  |  |  | Indirect or offsite mitigation | 7 | Y | Yes | Yes | Yes | √ | Yes
Vessel Movement |  | Physical disturbance of sea bed habitats; ship wash (leading to erosion); indirect impacts and habitats. |  | Modify channel (e.g. Deepen; realign channel) | 10 | Y | Y | - | - | -
| Y |  | Yes | Modify vessel design (e.g. Shallower draft) | 11 | Y | N | N | - | -
|  |  |  | Vessel Management (e.g. Traffic management; speed limits) | 12 | Y | Speed limits within certain areas of the Port
|  |  |  | Indirect or offsite mitigation | 7
Existing modifications, including structures, reclamation and capital dredging |  | Change in flows; changes in sediment transport; change in wave energy or direction; change in water quality resulting from changes in flows; direct or indirect habitat loss; disruption of habitat continuity or connectivity. |  | Remove obsolete structure | 13 | Y | No | No | No | Screened out as Port has indicated there are no obsolete structrures.
| Y |  | Yes | Modify structure or reclamation (e.g. Construct culverts in breakwaters; reduce wave reflection; increase wave absorption; replace with environmentally friendly materials or design; compensatory dredging) | 14 | Y | N | Y | Y | X the groynes constructed near the bars at Cheekpoint should be investigated to ascertain if there are any negative impacts on hydromorphology with the objective of identifying opportunities for measures for the second or subsequent cycles. | Yes
|  |  |  | Flow manipulation (e.g. Construct structures to normalise flow; realign frontage) | 15 | Y
|  |  |  | Sediment management (e.g. Trickle recharge, sediment bypass; water column recharge; beneficial replacement) | 6 | Y | Yes | Yes | Yes | √ | Yes
|  |  |  | Indirect or offsite mitigation | 7 | _ | _ | _ | _ | _ | _ | _
*Italics denote measures that are applicable to more than one impact.It may not be necessary to re-assess the measure, please see Guidance. | [6 empty] | Hydromorphological assessment for classification |  |  | Moderate Ecological Potential or worse
[7 empty] | CFB Fish Status |  |  | Good
[7 empty] | EPA Overall Draft Status |  |  | Good

## 27.NewRossPort
Sector: |  | Ports and Harbours
Waterbody Information: |  | Waterbody Name | New Ross Port |  |  | Easting | Northing |  | List the pressures identifed within the HMWB/AWB designation for this waterbody |  | Dredging of shipping channel, shipping traffic, structures
|  | Waterbody ID | SE_100_0200 | Upstream limit |  | 271570 | 127440
|  | Waterbody Type | TW2 Meso/Polyhaline, Strongly mesotidal, Sheltered. | Downstream limit |  | 268490 | 114490
Record other water uses appearing to cause signficant pressure not identified within the HMWB/AWB designation
| A |  | B |  |  | C | D | E | F | G | H | I
Pressure (physical modification) | Is the pressure present? (Y/N) If Yes, proceed to column B. | Potential Impacts | Is there a significant adverse ecological impact or, in the absence of any mitigation already in place, could there be a significant adverse impact? (Y/N) If yes, proceed to column C, if no document and proceed to Column G. | Mitigation Measures | No. | Is the measure practicable given the characteristics of the water body? (Yes/No) If yes, proceed to Column D. If no, document and proceed to column G. | Is the mitigation measure in place and adequate? (Yes/No) If No, proceed to Column E. If Yes document the mitigation measure and proceed to Column G. | Can the measure be implemented without having a significant adverse impact on use? (Yes/No) If yes, proceed to column F, if no document and proceed to Column G. | Can the measure be implemented without having a significant adverse impact on the wider environment? (Yes/No) If yes, proceed to Column G, If no document and proceed to Column G. | Document: x : For measures not in place (proceed to Column H) ü: For those already in place and adequate - : For those screened out | Will the mitigation measure provide more than a slight ecological benefit when considered alone or in combination with other measures? If yes, proceed to Column I; if no, document | Document any reasons which could affect the inclusion of the measure in the RBMP (e.g. prioritisation in combination with other measures, disproportionate cost, other reasons why an extended deadline or less stringent target might be justified)
Maintenance Dredging |  | Physical disturbance due to removal of sediment or re-deposition of disturbed sediment; Increased suspended sediment in water column; change in flows; change in wave propagation; change in sediment transport; direct or indirect habitat loss or change; reduced water quality. |  | Reduce the need to dredge (e.g. Minimise under-keel clearance; fluid mud navigation; flow manipulation or training works) | 1 | Y | Y | - | - | ü
| Y |  |  | Prepare a disposal strategy (e.g. Consider frequency and quantity of dredging; phasing; forward planning) | 2 | Y | N | Yes | Yes | X | Yes
|  |  | (Ref: expert judgement resons for identification as pHMWB in Article 5 Report) | Reduce impact of dredging (e.g. Dredge smaller area, shallower depth; dredger type) | 3 | Y | Yes. Currently dredging is kept to a minimum and only undertaken when absolutely necessary. They also aim to minimise re-suspension. |  |  | ü | Yes
|  |  |  | Reduce sediment resuspension (e.g. Minimise bucket release; use visor; silt curtains; manage overspill) | 4 | Y | No | Yes | Yes | X | Yes
|  |  |  | Alter timing of disposal (e.g. Seasonal or tidal restrictions) | 5 | No. Dredge spoil is disposed of, off Hook Head. This is in a separate waterbody. No impact on New Ross waterbody | - | - | - | _
|  |  |  | Sediment management (e.g. Trickle recharge, sediment bypass; water column recharge; beneficial replacement) | 6 | N | - | - | - | _
|  |  |  | Indirect or offsite mitigation | 7 | - | - | - | - | _
Dredged material disposal | N. Dredge spoil is disposed of outside this particular water body. | Smothering due to deposition of sediment; disturbance due to deposition of resuspended sediment; increased suspended sediment in water column; direct habitat loss or change due to disposal. |  | Site selection (e.g. Avoid sensitive sites) | 8 | - | - | - | - | _
|  |  | - | Manage disturbance (e.g. Confine disturbance; dispose over wider area; disposal method or rate) | 9 | - | - | - | - | _
|  |  |  | Prepare a disposal strategy (e.g. Consider frequency and quantity of dredging; phasing; forward planning) | 2 | - | - | - | - | _
|  |  |  | Alter timing of disposal (e.g. Seasonal or tidal restrictions) | 5 | - | - | - | - | _
|  |  |  | Indirect or offsite mitigation | 7 | - | - | - | - | _
Vessel Movement |  | Physical disturbance of sea bed habitats; ship wash (leading to erosion); indirect impacts and habitats. |  | Modify channel (e.g. Deepen; realign channel) | 10 | - | - | - | - | _
| Y |  | N | Modify vessel design (e.g. Shallower draft) | 11 | - | - | - | - | _
|  |  | All boats are piloted and have a speed restriction of 8 knots which will have no wake on a large vessel | Vessel Management (e.g. Traffic management; speed limits) | 12 | - | - | - | - | _
|  |  |  | Indirect or offsite mitigation | 7 | - | - | - | - | _
Existing modifications, including structures, reclamation and capital dredging |  | Change in flows; changes in sediment transport; change in wave energy or direction; change in water quality resulting from changes in flows; direct or indirect habitat loss; disruption of habitat continuity or connectivity. |  | Remove obsolete structure | 13 | Yes. A number of small quays are in place which are no longer in use. These could be removed. | N | Y | Y | X | Yes
| Y |  | Y | Modify structure or reclamation (e.g. Construct culverts in breakwaters; reduce wave reflection; increase wave absorption; replace with environmentally friendly materials or design; compensatory dredging) | 14 | Y | N | Y | Y | X | Yes
|  |  |  | Flow manipulation (e.g. Construct structures to normalise flow; realign frontage) | 15 | N | - | - | -
|  |  |  | Sediment management (e.g. Trickle recharge, sediment bypass; water column recharge; beneficial replacement) | 6 | N | - | - | -
|  |  |  | Indirect or offsite mitigation | 7 | Yes. Habitat creation to counter-act deterioration of habitat from grab dredging | N | Y | Y | X | Yes
*Italics denote measures that are applicable to more than one impact.It may not be necessary to re-assess the measure, please see Guidance. | [6 empty] | Hydromorphological assessment for classification |  |  | Moderate Ecological Potential or worse
[7 empty] | CFB Fish Status |  |  | Good
[7 empty] | EPA Overall Draft Status |  |  | Good

## 28&29&30. CorkPort3wbs
Sector: |  | Ports and Harbours
Waterbody Information: |  | Waterbody Name | Lee (Cork) Estuary Lower, Lough Mahon & Cork Harbour |  |  | Easting | Northing |  | List the pressures identifed within the HMWB/AWB designation for this waterbody |  | Presence of port quays- reduced intertidal zone, dredging, Bed scouring & turbulence due to ship traffic
|  | Waterbody ID | SW_060_0900, | NGR Waterbody
|  | Waterbody Type | TW2 | NGR Waterbody
[9 empty] | Record other water uses appearing to cause signficant pressure not identified within the HMWB/AWB designation |  | Flood Protection
| A |  | B |  |  | C | D | E | F | G | H | I
Pressure (physical modification) | Is the pressure present? (Y/N) If Yes, proceed to column B. | Potential Impacts | Is there a significant adverse ecological impact or, in the absence of any mitigation already in place, could there be a significant adverse impact? (Y/N) If yes, proceed to column C, if no document and proceed to Column G. | Mitigation Measures | No. | Is the measure practicable given the characteristics of the water body? (Yes/No) If yes, proceed to Column D. If no, document and proceed to column G. | Is the mitigation measure in place and adequate? (Yes/No) If No, proceed to Column E. If Yes document the mitigation measure and proceed to Column G. | Can the measure be implemented without having a significant adverse impact on use? (Yes/No) If yes, proceed to column F, if no document and proceed to Column G. | Can the measure be implemented without having a significant adverse impact on the wider environment? (Yes/No) If yes, proceed to Column G, If no document and proceed to Column G. | Document: x : For measures not in place (proceed to Column H) ü: For those already in place and adequate - : For those screened out | Will the mitigation measure provide more than a slight ecological benefit when considered alone or in combination with other measures? If yes, proceed to Column I; if no, document | Document any reasons which could affect the inclusion of the measure in the RBMP (e.g. prioritisation in combination with other measures, disproportionate cost, other reasons why an extended deadline or less stringent target might be justified)
Maintenance Dredging | Y | Physical disturbance due to removal of sediment or re-deposition of disturbed sediment; Increased suspended sediment in water column; change in flows; change in wave propagation; change in sediment transport; direct or indirect habitat loss or change; reduced water quality. | Y | Reduce the need to dredge (e.g. Minimise under-keel clearance; fluid mud navigation; flow manipulation or training works) | 1 | Y | Y. The cost of dredging campaigns means that minimum dredging is undertaken to ensure advertised depths are maintained and safe shipping is assured. | - | - | ü
|  |  |  | Prepare a disposal strategy (e.g. Consider frequency and quantity of dredging; phasing; forward planning) | 2 | Y | Y. Permission granted by the Marine Licensing Vetting Committee. | - | - | ü
|  |  |  | Reduce impact of dredging (e.g. Dredge smaller area, shallower depth; dredger type) | 3 | Y | Y. CFB recommend that suction dredging methods be employed. | Y, where technically feasible. | Y | X explore the technically feasibility of employing suction dredging techniques for the protection of fishery resources. Employ where feasible.
|  |  |  | Reduce sediment resuspension (e.g. Minimise bucket release; use visor; silt curtains; manage overspill) | 4 | Y | Y | - | - | ü
|  |  |  | Alter timing of disposal (e.g. Seasonal or tidal restrictions) | 5 | Y | Y | - | - | ü
|  |  |  | Sediment management (e.g. Trickle recharge, sediment bypass; water column recharge; beneficial replacement) | 6 | Y | Y | - | - | ü
|  |  |  | Indirect or offsite mitigation | 7 | N | - | - | - | -
Dredged material disposal | N | Smothering due to deposition of sediment; disturbance due to deposition of resuspended sediment; increased suspended sediment in water column; direct habitat loss or change due to disposal. | N/A. Not indicated to be an impact of concern by EPA or Regional Fisheries Board. | Site selection (e.g. Avoid sensitive sites) | 8 | - | - | - | - | -
|  |  |  | Manage disturbance (e.g. Confine disturbance; dispose over wider area; disposal method or rate) | 9 | - | - | - | - | -
|  |  |  | Prepare a disposal strategy (e.g. Consider frequency and quantity of dredging; phasing; forward planning) | 2 | - | - | - | - | -
|  |  |  | Alter timing of disposal (e.g. Seasonal or tidal restrictions) | 5 | - | - | - | - | -
|  |  |  | Indirect or offsite mitigation | 7 | - | - | - | - | -
Vessel Movement | Y | Physical disturbance of sea bed habitats; ship wash (leading to erosion); indirect impacts and habitats. | Y | Modify channel (e.g. Deepen; realign channel) | 10 | Y. Bed scouring at Tivoli dock and Ringaskiddy. | Y. The shipping channel is maintained at advertised depths to ensure safe shipping. Bed scour is thus, minimised. Some scouring does occur at Tivoli Dock and Ringaskiddy. | Explore technical feasibility of deepening channel / turning basin at Tivoli Dock and Ringaskiddy to minimise bed scouring. | - | x Explore technical feasibility of deepening channel / turning basin at Tivoli & Ringaskiddy to minimise bed scouring by vessels and implement deepening campaign if feasible.
|  |  |  | Modify vessel design (e.g. Shallower draft) | 11 | Y | N | No. Ability to receive large vessels is critical to the commercial functioning of the port. | - | -
|  |  |  | Vessel Management (e.g. Traffic management; speed limits) | 12 | Y | Y | - | - | ü
|  |  |  | Indirect or offsite mitigation | 7 | No | - | - | - | -
Existing modifications, including structures, reclamation and capital dredging | Y | Change in flows; changes in sediment transport; change in wave energy or direction; change in water quality resulting from changes in flows; direct or indirect habitat loss; disruption of habitat continuity or connectivity. | Y | Remove obsolete structure | 13 | Y | N. explore opportunities for removal of obsolete structures if they exist. | Y | Y | x Remove any obsolete structures | N | potential for implementation of this measure as Cork Docklands development proceeds.
|  |  |  | Modify structure or reclamation (e.g. Construct culverts in breakwaters; reduce wave reflection; increase wave absorption; replace with environmentally friendly materials or design; compensatory dredging) | 14 | N/a | - | - | - | -
|  |  |  | Flow manipulation (e.g. Construct structures to normalise flow; realign frontage) | 15 | N | - | - | - | -
|  |  |  | Sediment management (e.g. Trickle recharge, sediment bypass; water column recharge; beneficial replacement) | 6 | Y | Y. Options for the disposal of sediment are explored in the dredge spoil disposal strategy. Method of disposal is approved by the Marine Licensing vetting Committee. | - | - | ü
[8 empty] | - | -
|  |  |  | Indirect or offsite mitigation | 7 | N | - | - | - | -
*Italics denote measures that are applicable to more than one impact.It may not be necessary to re-assess the measure, please see Guidance. | [6 empty] | Hydromorphological assessment for classification |  |  | moderate ecological potential or worse
Note: - Explore technical feasibility of deepening channel / turning basin at Tivoli Dock to minimise bed scouring and implement deepening campaign if feasible.
Employ Suction deedging techniques where technically feasible.
Remove all obsolete structures

## 31.LimerickDock
Sector: |  | Ports and Harbours
Waterbody Information: |  | Waterbody Name | Limerick Dock |  |  | Easting | Northing |  | List the pressures identifed within the HMWB/AWB designation for this waterbody |  | Presence & scale of Limerick Dock and it's associated shipping and dredging activities.
|  | Waterbody ID | SH_060_0900 | Upstream limit |  | 158799 | 159027
|  | Waterbody Type | TW2 Meso/Polyhaline, Strongly mesotidal, Sheltered. | Downstream limit |  | 152960 | 156000
Record other water uses appearing to cause signficant pressure not identified within the HMWB/AWB designation
| A |  | B |  |  | C | D | E | F | G | H | I
Pressure (physical modification) | Is the pressure present? (Y/N) If Yes, proceed to column B. | Potential Impacts | Is there a significant adverse ecological impact or, in the absence of any mitigation already in place, could there be a significant adverse impact? (Y/N) If yes, proceed to column C, if no document and proceed to Column G. | Mitigation Measures | No. | Is the measure practicable given the characteristics of the water body? (Yes/No) If yes, proceed to Column D. If no, document and proceed to column G. | Is the mitigation measure in place and adequate? (Yes/No) If No, proceed to Column E. If Yes document the mitigation measure and proceed to Column G. | Can the measure be implemented without having a significant adverse impact on use? (Yes/No) If yes, proceed to column F, if no document and proceed to Column G. | Can the measure be implemented without having a significant adverse impact on the wider environment? (Yes/No) If yes, proceed to Column G, If no document and proceed to Column G. | Document: x : For measures not in place (proceed to Column H) ü: For those already in place and adequate - : For those screened out | Will the mitigation measure provide more than a slight ecological benefit when considered alone or in combination with other measures? If yes, proceed to Column I; if no, document | Document any reasons which could affect the inclusion of the measure in the RBMP (e.g. prioritisation in combination with other measures, disproportionate cost, other reasons why an extended deadline or less stringent target might be justified)
Maintenance Dredging |  | Physical disturbance due to removal of sediment or re-deposition of disturbed sediment; Increased suspended sediment in water column; change in flows; change in wave propagation; change in sediment transport; direct or indirect habitat loss or change; red |  | Reduce the need to dredge (e.g. Minimise under-keel clearance; fluid mud navigation; flow manipulation or training works) | 1 | Y | Y | - | - | -
| Y |  | Y | Prepare a disposal strategy (e.g. Consider frequency and quantity of dredging; phasing; forward planning) | 2 | Y | Yes. Limerick Dock has a five year dredge permit in place which is due for renewal in 2009 | Yes | Yes | √ | Yes | As the dredge plan is due for renewal in 2009 the ecological requirements of this HMWB can be taken into consideration at this stage in order to allow it to meet it's WFD requirements
|  |  | (Ref: expert judgement resons for identification as pHMWB in Article 5 Report) | Reduce impact of dredging (e.g. Dredge smaller area, shallower depth; dredger type) | 3 | Y | Yes. Dredging is restricted within the Port between Feb and June.Dredging is also kept to a strict minimum given the high cost to the port. The methodology used is trailer suction which can have controls applied to minimise re-suspension | Yes | Yes | √ | Yes | Trailer suction dredging is currently used within Limerick Dock bucket dredging is no longer carried out. No overspill is allowed and Best Practise from European Seaport is adopted. Limerick Dock uses it's own boat and operators. They would like to develo
|  |  |  | Reduce sediment resuspension (e.g. Minimise bucket release; use visor; silt curtains; manage overspill) | 4 | Yes | Yes | Yes | Yes | √ | Yes | The current trailer suction dredger operates using a head which causes minimal agitation. The Suction head is kept as close as possible to the mud in order to maximise the operation these leaves no room for re-suspension.
|  |  |  | Alter timing of disposal (e.g. Seasonal or tidal restrictions) | 5 | Yes | Yes. As dredging is restricted in the months from Feb- June this also implies dumping is restricted within these months.There are also tidal restrictions as high tide is the optimium for access to the dump sites. | Yes | Yes | √ | Yes
|  |  |  | Sediment management (e.g. Trickle recharge, sediment bypass; water column recharge; beneficial replacement) | 6 | Yes | Yes | Yes | Yes | √ | Yes | When applying for their permits research was carried out as to whether there was a possible re-use of the material from Local Authorities etc. The material is largely made up of fine silt and therefore was deemed un-suitable.
|  |  |  | Indirect or offsite mitigation | 7 | No other use of material for enhancement, no waves in area | - | - | - | - | - | -
Dredged material disposal |  | Smothering due to deposition of sediment; disturbance due to deposition of resuspended sediment; increased suspended sediment in water column; direct habitat loss or change due to disposal. |  | Site selection (e.g. Avoid sensitive sites) | 8 | Yes - As part of the Dump at Sea permit the application is approved by the MLVC. Members from NPWS & MI sit on this board whom approved the dump site selection keeping in mind it's designation as an SPA/SAC. | Yes | Yes | Yes | √ | Yes
|  |  |  | Manage disturbance (e.g. Confine disturbance; dispose over wider area; disposal method or rate) | 9 | Yes | Yes | Yes | Yes | √ | Yes | When next applying for their permit in 2009 Limerick Dock can investigate the disposal method and look at a slow release from the hooper allowing time for material to settle.
| Yes |  |  | Prepare a disposal strategy (e.g. Consider frequency and quantity of dredging; phasing; forward planning) | 2 | Yes | Yes | Yes | Yes | √ | Yes
|  |  |  | Alter timing of disposal (e.g. Seasonal or tidal restrictions) | 5 | Yes. Restricted by dredging between the months of Feb-June | Yes | Yes | Yes | √ | Yes
|  |  |  | Indirect or offsite mitigation | 7 | - | - | - | - | - | - | -
Vessel Movement |  | Physical disturbance of sea bed habitats; ship wash (leading to erosion); indirect impacts and habitats. |  | Modify channel (e.g. Deepen; realign channel) | 10 | Y | Y | - | - | -
| Y |  | Yes | Modify vessel design (e.g. Shallower draft) | 11 | Y | N | N | - | -
|  |  |  | Vessel Management (e.g. Traffic management; speed limits) | 12 | Yes. All ship traffic is accepted to Limerick with strict underkeel clearance enforcement. Dry bulk ships 50cms UKC and bulk liquids 60cms UKC. Ships are conducted by licensed pilots and with permission of the harbour master | Yes. Speeds are controlled at all times so as to be consistent with safety and the prevailing weather and tidal conditions. | Yes | Yes | √
|  |  |  | Indirect or offsite mitigation | 7 | - | - | - | - | - | - | -
Existing modifications, including structures, reclamation and capital dredging |  | Change in flows; changes in sediment transport; change in wave energy or direction; change in water quality resulting from changes in flows; direct or indirect habitat loss; disruption of habitat continuity or connectivity. |  | Remove obsolete structure | 13 | - | - | - | - | - | - | -
| Y |  | No - No permanent structures in place to interfere with water flow other than dock structure and bridges | Modify structure or reclamation (e.g. Construct culverts in breakwaters; reduce wave reflection; increase wave absorption; replace with environmentally friendly materials or design; compensatory dredging) | 14 | - | - | - | - | - | - | -
|  |  |  | Flow manipulation (e.g. Construct structures to normalise flow; realign frontage) | 15 | - | - | - | - | - | - | -
|  |  |  | Sediment management (e.g. Trickle recharge, sediment bypass; water column recharge; beneficial replacement) | 6 | - | - | - | - | - | - | -
[6 empty] | - | - | - | - | - | - | -
|  |  |  | Indirect or offsite mitigation | 7 | - | - | - | - | - | - | -
*Italics denote measures that are applicable to more than one impact.It may not be necessary to re-assess the measure, please see Guidance. | [6 empty] | Hydromorphological assessment for classification |  |  | Good Ecological Potential or Better
Limerick Dock is opting in to the ESPO - Ecoports Environmental Sharing Experience. This will lead to the development of an Environmental Management Plan for Limerick Dock which they will implement. | [6 empty] | CFB Fish Status |  |  | Moderate
[7 empty] | EPA Overall Draft Status |  |  | Moderate

## 32.FoynesHarbour
Sector: |  | Ports and Harbours
Waterbody Information: |  | Waterbody Name | Foynes Harbour |  |  | Easting | Northing |  | List the pressures identifed within the HMWB/AWB designation for this waterbody |  | Presence and scale of the port operations
|  | Waterbody ID | SH_060_0350 | Upstream limit |  | 125470 | 152100
|  | Waterbody Type | TW2 Meso/Polyhaline, Strongly mesotidal, Sheltered. | Downstream limit |  | 123910 | 152470
Record other water uses appearing to cause signficant pressure not identified within the HMWB/AWB designation
| A |  | B |  |  | C | D | E | F | G | H | I
Pressure (physical modification) | Is the pressure present? (Y/N) If Yes, proceed to column B. | Potential Impacts | Is there a significant adverse ecological impact or, in the absence of any mitigation already in place, could there be a significant adverse impact? (Y/N) If yes, proceed to column C, if no document and proceed to Column G. | Mitigation Measures | No. | Is the measure practicable given the characteristics of the water body? (Yes/No) If yes, proceed to Column D. If no, document and proceed to column G. | Is the mitigation measure in place and adequate? (Yes/No) If No, proceed to Column E. If Yes document the mitigation measure and proceed to Column G. | Can the measure be implemented without having a significant adverse impact on use? (Yes/No) If yes, proceed to column F, if no document and proceed to Column G. | Can the measure be implemented without having a significant adverse impact on the wider environment? (Yes/No) If yes, proceed to Column G, If no document and proceed to Column G. | Document: x : For measures not in place (proceed to Column H) ü: For those already in place and adequate - : For those screened out | Will the mitigation measure provide more than a slight ecological benefit when considered alone or in combination with other measures? If yes, proceed to Column I; if no, document | Document any reasons which could affect the inclusion of the measure in the RBMP (e.g. prioritisation in combination with other measures, disproportionate cost, other reasons why an extended deadline or less stringent target might be justified)
Maintenance Dredging |  | Physical disturbance due to removal of sediment or re-deposition of disturbed sediment; Increased suspended sediment in water column; change in flows; change in wave propagation; change in sediment transport; direct or indirect habitat loss or change; red |  | Reduce the need to dredge (e.g. Minimise under-keel clearance; fluid mud navigation; flow manipulation or training works) | 1 | Y | Y | - | - | -
| Y |  |  | Prepare a disposal strategy (e.g. Consider frequency and quantity of dredging; phasing; forward planning) | 2 | Y | Yes. Dump plan is up at the end of 2009. A new disposal strategy can be drawn up to keep in mind the impacts on the ecology and mitigation measures needed. | Yes | Yes | √
|  |  | (Ref: expert judgement resons for identification as pHMWB in Article 5 Report) | Reduce impact of dredging (e.g. Dredge smaller area, shallower depth; dredger type) | 3 | Y | Yes. Through the proposed development of Foynes more advanced structures will facilitate the reduced need to dredge within the HMWB. Modelling will also be carried out to ensure the structures are designed with the view to reducing the need to dredge. | Yes | Yes | √
|  |  |  | Reduce sediment resuspension (e.g. Minimise bucket release; use visor; silt curtains; manage overspill) | 4 | Yes | Yes | Yes | Yes | √
|  |  |  | Alter timing of disposal (e.g. Seasonal or tidal restrictions) | 5 | Yes | Yes. Disposal is already restricted by the tide coupled with the fact that the dump site is outside the HMWB area | Yes | Yes | √
|  |  |  | Sediment management (e.g. Trickle recharge, sediment bypass; water column recharge; beneficial replacement) | 6 | No. Investigations have previously been carried out on the dredged material which was deemed "not fit for use". Trailer suction is used which causes less impact | _ | _ | _ | _
|  |  |  | Indirect or offsite mitigation | 7 | No. As per comment at No. 6 there is no alternative use for the dredge material. | _ | _ | _ | _
Dredged material disposal |  | Smothering due to deposition of sediment; disturbance due to deposition of resuspended sediment; increased suspended sediment in water column; direct habitat loss or change due to disposal. |  | Site selection (e.g. Avoid sensitive sites) | 8 | _ | _ | _ | _ | _ | _ | _
|  |  |  | Manage disturbance (e.g. Confine disturbance; dispose over wider area; disposal method or rate) | 9 | _ | _ | _ | _ | _ | _ | _
| No |  |  | Prepare a disposal strategy (e.g. Consider frequency and quantity of dredging; phasing; forward planning) | 2 | _ | _ | _ | _ | _ | _ | _
|  |  |  | Alter timing of disposal (e.g. Seasonal or tidal restrictions) | 5 | _ | _ | _ | _ | _ | _ | _
|  |  |  | Indirect or offsite mitigation | 7 | _ | _ | _ | _ | _ | _ | _
Vessel Movement |  | Physical disturbance of sea bed habitats; ship wash (leading to erosion); indirect impacts and habitats. |  | Modify channel (e.g. Deepen; realign channel) | 10 | Y | Y | - | - | -
| Y |  | 5 | Modify vessel design (e.g. Shallower draft) | 11 | Y | N | N | - | -
|  |  |  | Vessel Management (e.g. Traffic management; speed limits) | 12 | No. In relation to 10, 11 & 12 there is currently no regular shipping schedule & SFPC have no control over it. Each ship/tanker which comes in the estuary and up the Shannon is piloted, best practise is implemented at all times and speed is kept within safety limits. When the ships/tankers are leaving the port they are pulled by tugs therefore there is no major disturbance of sediment. | _ | _ | _ | _
|  |  |  | Indirect or offsite mitigation | 7 | No | _ | _ | _ | _
Existing modifications, including structures, reclamation and capital dredging |  | Change in flows; changes in sediment transport; change in wave energy or direction; change in water quality resulting from changes in flows; direct or indirect habitat loss; disruption of habitat continuity or connectivity. |  | Remove obsolete structure | 13 | The development of the new master plan will take into account the removal of any obsolete structures. |  |  |  | √
| Y |  | 6 | Modify structure or reclamation (e.g. Construct culverts in breakwaters; reduce wave reflection; increase wave absorption; replace with environmentally friendly materials or design; compensatory dredging) | 14 | Yes. No waves are generated within the Foynes Island area and wakes are avoided by using tugs and the adherence to safety speeds. Many of these environmentally friendly materials/designs will be givn consideration in the overall plan. | Yes | Yes | Yes | √
|  |  |  | Flow manipulation (e.g. Construct structures to normalise flow; realign frontage) | 15 | No.Works have historically taken place to nomalise the flow but the future development through the master plan will also address this and take it into consideration. | Yes | Yes | Yes | √
|  |  |  | Sediment management (e.g. Trickle recharge, sediment bypass; water column recharge; beneficial replacement) | 6 | _ | _ | _ | _ | _
_
|  |  |  | Indirect or offsite mitigation | 7 | _ | _ | _ | _ | _
*Italics denote measures that are applicable to more than one impact.It may not be necessary to re-assess the measure, please see Guidance. | [6 empty] | Hydromorphological assessment for classification |  |  | Good Ecological Potential or Better
[7 empty] | CFB Fish Status |  |  | No Data
[7 empty] | EPA Overall Draft Status |  |  | Good

## 33.BreagaghRiver
Sector: |  |  | FRM River and Drainage Watercourses
Waterbody Information: |  |  | Waterbody Name | SE_NoreMain_Breagagh_Lower |  |  | Easting | Northing |  | List the pressures identifed within the HMWB/AWB designation for this waterbody |  | artificial bed material
|  |  | Waterbody ID | SE_15_1269 | Downstream NGR Waterbody
|  |  | Waterbody Type | 31 | Upstream NGR Waterbody
Record other water uses appearing to cause signficant pressure not identified within the HMWB/AWB designation
|  | A |  | B |  |  | C | D | E | F | G | H | I
Pressure (physical modification) | Sub-pressure | Is the pressure present? (Y/N) If Yes, proceed to column B. | Potential Impacts | Is there a significant adverse ecological impact or, in the absence of any mitigation already in place, could there be a significant adverse impact? (Y/N) If yes, proceed to column C, if no document and proceed to Column G. | Mitigation Measures | No. | Is the measure practicable given the characteristics of the water body? (Yes/No) If yes, proceed to Column D. If no, document and proceed to column G. | Is the mitigation measure in place and adequate? (Yes/No) If No, proceed to Column E. If Yes document the mitigation measure and proceed to Column G. | Can the measure be implemented without having a significant adverse impact on use? (Yes/No) If yes, proceed to column F, if no document and proceed to Column G. | Can the measure be implemented without having a significant adverse impact on the wider environment? (Yes/No) If yes, proceed to Column G, If no document and proceed to Column G. | Document: x : For measures not in place (proceed to Column H) √: For those already in place and adequate - : For those screened out | Will the mitigation measure provide more than a slight ecological benefit when considered alone or in combination with other measures? If yes, proceed to Column I; if no, document | Document any reasons which could affect the inclusion of the measure in the RBMP (e.g. prioritisation in combination with other measures, disproportionate cost, other reasons why an extended deadline or less stringent target might be justified)
Bank and bed reinforcement and in-channel structures | Hard protection e.g. Steel piling, vertical walls and gabion baskets. Includes hard bank protection in a state of disrepair. | Y | Loss of riparian zone / marginal habitat / loss of lateral connectivity / loss of sediment input | Y | Removal of hard bank reinforcement / revetment, or replacement with soft engineering solution | 1 | No |  |  |  | -
[5 empty] | Protect and enhance ecological value of marginal aquatic habitat, banks and riparian zone | 2 | No |  |  |  | -
[5 empty] | Protect and restore historic aquatic habitats | 3 | No |  |  |  | -
|  |  | Loss of sediment continuity (lateral) - build up of sediment in the channel |  | Removal of hard bank reinforcement / revetment, or replacement with soft engineering solution | 4 | No |  |  |  | -
[5 empty] | Protect and enhance ecological value of marginal aquatic habitat, banks and riparian zone | 5 | No |  |  |  | -
[5 empty] | Protect and restore historic aquatic habitats | 6 | No |  |  |  | -
| Dams, sluices, weirs and gravel traps | N | Loss of biological continuity - interference with fish population movements | N | Operational and structural changes to sluices and weirs | 7 | n/a |  |  |  | n/a
[5 empty] | Install fish passes | 8 | n/a |  |  |  | n/a
|  |  | Loss of sediment continuity (longitudinal) - build up of sediment upstream, reduced bedload downstream | N | Removal of structure | 9 | n/a |  |  |  | n/a
Channel alteration | Realignment / re-profiling / regrading | Y | Loss of morphological diversity and habitat | Y | Retain marginal aquatic and riparian habitats | 10 | n/a |  |  |  | n/a
[5 empty] | Increase in-channel morphological diversity, e.g. install instream features; 2 stage channels | 11 | This would be difficult. The problem here is that the substratum is artificial - a membrane is in place to 'trap' the PCBs in the river bed and prevent leaching. A mesh also overlies the natural substratum. SRFB suggest introduction of gravels to create a more natural bed. | Some gravels in place but not adequate. (SRFB) | Yes | Yes | x. See column H. | Ecological Potential study recommended to determine the impacts on Ecological Potential. | The alterations to the river bed as a result of the PCB material and the membrance placed on top of it to 'trap' the PCBs is the key question for this WB. Removal of this would have to be economically assessed to see if technically feasible.
| Culverts | N | Loss of morphological diversity and habitat | N | Re-opening existing culverts | 12 | n/a |  |  |  | n/a
[5 empty] | Alteration of channel bed | 13 | n/a |  |  |  | n/a
|  |  | Continuity | N | Re-opening existing culverts | 14 | n/a |  |  |  | n/a
[5 empty] | Alteration of channel bed | 15 | n/a |  |  |  | n/a
Floodplain modification | Flood banks and flood walls | Y | Loss of riparian zone / marginal habitat / loss of lateral connectivity / loss of sediment input | Y | Flood bunds (earth banks) | 16 | No |  |  |  | n/a
[5 empty] | Set-back embankments (a type of managed retreat) | 17 | No. |  |  |  | -
[5 empty] | Improve floodplain connectivity | 18 | No |  |  |  | -
Operations and maintenance | Sediment management (including dredging) | Y. contaminated sediment is managed through containment by an installed synthetic substratum. | Direct loss of / impact on aquatic habitats / hydromorphology | Y | Sediment management strategies (develop and revise) which could include a) substrate reinstatement, b) sediment traps, c) allow natural recovery minimising maintenance, d) riffle construction, e) reduce all bar necessary management in flood risk areas | 19 | Yes to revision of strategy and substrate reinstatement. The river bed alterations should not have been put in place. All PCB material should have been removed and sent for incineration. |  |  |  | x. See column H | Ecological Potential study recommended to determine the impacts on Ecological Potential. | See comment above. Note, the benefits of ameliorative works would be maximised if nutrient enrichment issues upstream in the catchment were addressed first or in tandem.
|  |  | Transfer of fine sediment downstream | N |  |  | No |  |  |  | -
|  |  | Bankside erosion and impacts on riparian habitats | N |  |  | No - no maintenance carried out at present |  |  |  | -
|  |  | Source of fine sediment (disposal of dredgings on banks) | Y, possibly contaminated |  |  | as for 19 |  |  |  | -
| Removal/clearance of urban trash and woody debris | N | Loss of aquatic habitats | N | Appropriate channel maintenance strategies and techniques e.g. minimise disturbance to channel bed and margins | 20 | Channel not dredged regularly. N/a. |  |  |  | -
|  |  | Transfer of fine sediment downstream | N | Appropriate channel maintenance strategies and techniques e.g. remove woody debris only upstream of, or within, areas of urban flood risk | 21 | Channel not maintained in this way.N/a. |  |  |  | -
| Vegetation control | N | Physical disturbance of bed and or bank - increased sediment input; sediment mobilisation and loss of marginal / riparian vegetation | N | Appropriate vegetation control regime e.g. a) minimise disturbance to channel bed and margins, b) selective vegetation management for example only cutting from one side of the channel, c) providing/reducing shade, d) seasonal maintenance | 22 | No vegetation control at this point. |  |  |  | -
|  |  | Transfer and establishment of alien invasive species | N | Appropriate techniques to prevent transfer of invasive species e.g. appropriate training of operational staff | 23 | N |  |  |  | -
| Pipes, inlets, outlets and off-takes | N | Hydromorphological alterations of water and sediment inputs through artificial means | N | Appropriate techniques to align and attenuate flow to limit detrimental effects of these features | 24 | No |  |  |  | -
Land use (Not in itself a sustainable flood management pressure) | Intensive land use | Y | Changes to vegetation, hydrology and sediment supply | Y | Land management strategies (develop and revise), including SUDS and changes in farming practices and forest management | 25 | Not relevant
[8 empty] | Hydromorphological assessment for classification |  |  | moderate ecological potential or worse
Notes: - Ecological Potential study: in the first cycle (by 2012), an Ecological Potential study should be conducted to identify the impacts of the modifications in the river Breagagh on ecology and hydromorphology. Based on the findings of the study, recommendations should be made, where required, for specific measures to be implemented in the second and/or subsequent cycles. The SRFB proposes the introduction of gravels in consultation with the EPA to fill in spaces in the gabions and mesh bed and create a more natural bed structure & material. The implementation of this measure will depend on the findings of the Ecological Potential study.