## Readme
Appendix 2.1 Surface Water Parameters and Groundwater Parameters for Dangerous Substances Monitoring
This document is Appendix 2.1 of the document entitled:
Ireland
Water Framework Directive
Monitoring Programme
Prepared to meet the requirements of the
EU Water Framework Directive
(2000/60/EC) and
National Regulations implementing the Water Framework Directive (S.I. No. 722 of 2003) and
National Regulations implementing the Nitrates Directive
(S.I. No. 788 of 2005)
Version No. 1.1
Publication date 22 October 2006
(This Revision 27 October 2006)
For the most up to date version of this appendix please email: wfd.monitoring@epa.ie
Published by:
ENVIRONMENTAL PROTECTION AGENCY
An Ghníomhaireacht um Chaomhnú Comhsaoil
PO Box 3000, Johnstown Castle, Co. Wexford, Ireland
Telephone: +353 53 916 0600
Fax: +353 53 916 0699
Email: wfd.monitoring@epa.ie
Website: http://www.epa.ie/whatwedo/wfd/monitoring/programme/
Surface Water Parameters
Groundwater Parameters
Rationale - Section 2.2.2

## Surface Water Parameters
WFD Monitoring Programme Appendix 2.1 v1.1 Oct 2006
Table of Surface Water Parameters
Priority Action Substances
Relevant Pollutants
Rationale - Section 2.2.2
| Priority Action Substances |  | Annual Average Concentration (µg/l) |  | Maximum Allowed Concentration (µg/l)
Number | Substance | CAS Number | AA freshwaters | AA marine | MAC freshwaters | MAC marine
1 | Alachlor | 159772-60-8 | 0.3 | 0.3 | 0.7 | 0.7
2 | Anthracene | 120-12-7 | 0.1 | 0.1 | 0.4 | 0.4
3 | Atrazine | 1912-24-9 | 0.6 | 0.6 | 2 | 2
4 | Benzene | 71-43-2 | 10 | 8 | 50 | 50
5 | Pentabromodiphenlyether | 32534-81-9 | 0.0005 | 0.0002 | n/a | n/a
6 | Cadmium and its compounds | 7440-43-9 | 0.08-0.25 | 0.2 | 0.45-1.5
7 | C10-13-Chloralkanes | 85535-84-8 | 0.4 | 0.4 | 1.4 | 1.4
8 | Chlorfenvinphos | 470-90-6 | 0.1 | 0.1 | 0.3 | 0.3
9 | Chlorpyrifos | 2921-88-2 | 0.03 | 0.03 | 0.1 | 0.1
10 | 1,2-Dichloroethane | 107-06-2 | 10 | 10 | n/a | n/a
11 | Dichloromethane | 75-09-2 | 20 | 20 | n/a | n/a
12 | Di (2-ethylhexyl) phthalat (DEHP) | 117-81-7 | 1.3 | 1.3 | n/a | n/a
13 | Diuron | 330-54-1 | 0.2 | 0.2 | 1.8 | 1.8
14 | Endosulfan | 115-29-7 | 0.005 | 0.0005 | 0.01 | 0.004
15 | Fluoranthene | 206-44-0 | 0.1 | 0.1 | 1 | 1
16 | Hexachlorobenzene | 118-74-1 | 0.01 | 0.01 | 0.05 | 0.05
17 | Hexachlorobutadiene | 87-68-3 | 0.1 | 0.1 | 0.6 | 0.6
18 | Hexachlorocylohexane (Lindane) | 608-73-1 | 0.02 | 0.002 | 0.04 | 0.02
19 | Isoproturon | 34123-59-6 | 0.3 | 0.3 | 1 | 1
20 | Lead and its compounds | 7439-92-1 | 7.2 | 7.2 | n/a | n/a
21 | Mercury and its compounds | 7439-92-1 | 0.05 | 0.05 | 0.07 | 0.07
22 | Naphthalene | 91-20-3 | 2.4 | 1.2 | n/a | n/a
23 | Nickel and its compounds | 7440-02-0 | 20 | 20 | n/a | n/a
24 | Nonylphenols | 25154-52-3 | 0.3 | 0.3 | 2 | 2
25 | Octylphenols | 1806-26-4 | 0.1 | 0.01 | n/a | n/a
26 | Pentachloro-benzene | 608-93-5 | 0.007 | 0.0007 | n/a | n/a
27 | Pentachlorophenol | 87-86-5 | 0.4 | 0.4 | 1 | 1
28 | Polyaromatic Hydrocarbon (PAH) | n/a | n/a | n/a | n/a | n/a
| (benzo-a-pyrene) | 50-32-8 | 0.05 | 0.05 | 0.1 | 0.1
| (benzo-b-fluoranthene) | 205-99-2 | ∑=0.03 | ∑=0.03 | n/a | n/a
| (benzo-k-fluoranthene) | 207-99-2 |  |  | n/a | n/a
| (benzo-k-fluoranthene) | 207-08-9 | ∑=0.002 | ∑=0.002 | n/a | n/a
| (benzo-g,h,i-perylene) | 191-24-2 |  |  | n/a | n/a
| (indeno(1,2,3-cd)pyrene) | 191-39-5 |  |  | n/a | n/a
29 | Simazine | 122-34-9 | 1 | 1 | 4 | 4
30 | Tributyltin | 688-73-3 | 0.0002 | 0.0002 | 0.0015 | 0.0015
31 | Trichlorobenzene (all isomers) | 12202-48-1 | 0.4 | 0.4 | n/a | n/a
32 | trichloromethane | 67-66-3 | 2.5 | 2.5 | n/a | n/a
33 | Trifluarin | 1582-09-8 | 0.03 | 0.03 | n/a | n/a
34 | DDT total | n/a | 0.025 | 0.025 | n/a | n/a
| para-para DDT | 50-29-3 | 0.01 | 0.1 | n/a | n/a
35 | Aldrin | 309-00-2 | ∑=0.010 | ∑=0.005 | n/a | n/a
36 | Endrin | 60-57-1 |  |  | n/a | n/a
37 | Dieldrin | 72-20-8 |  |  | n/a | n/a
38 | Isodrin | 465-73-6 |  |  | n/a | n/a
39 | Carbontetrachloride | 56-23-5 | 12 | 12 | n/a | n/a
40 | Tetrachloroethylene | 127-18-4 | 10 | 10 | n/a | n/a
41 | Trichloroethylene | 79-01-6 | 10 | 10 | n/a | n/a
Relevant Pollutants
Number | Substance | CAS Number | Target Value μg/l
42 | Epichlorohydrin | 106-89-8 | 0.1
43 | Mecoprop | 96-65-2 | 0.02
44 | Pirimiphos-methyl | 29232-93-7 | 0.05
45 | Fenitrothion | 122-14-5 | 0.01
46 | Malathion | 121-75-5 | 0.01
47 | Epoxiconazole | 135319-73-2 | 0.1
48 | Glyphosate | 1071-83-6 | 0.1
49 | Nonylphenol ethoxylates | 37340-60-6 | 0.1
50 | Arsenic | 7440-38-2 | 1
51 | Zinc | 7440-66-6 | 2.3
52 | Copper | 7440-50-8 | 0.5
53 | Chromium | 7440-47-3 | 0.3
54 | Selenium | 7782-49-2 | 5.3
55 | Antimony | 7440-36-0 | 0.4
56 | Molybdenum | 7439-98-7 | 4.3
57 | Tin | 7440-31-5 | 0.2
58 | Barium | 7440-39-3 | 75
59 | Boron | 7440-42-8 | 6.5
60 | Vanadium | 7440-62-2 | 0.9
61 | Cobalt | 7440-48-4 | 0.2
62 | Fluoride | 16984-48-8 | 1000
63 | Maneb | 124727-38-2 | 0.1
64 | Thiram | 137-26-8 | 0.1
65 | Mancozeb | 8018'-01-7 | 0.1
66 | Zineb | 12122-67-7 | 0.1
Note on D8: Martin McGarrigle: Annual Average concentration

## Groundwater Parameters
WFD Monitoring Programme Appendix 2.1 v1.1 Oct 2006
Table of Groundwater Parameters
Number | Parameter | Units
Core Parameters
Physicochemical-Microbiological
1 | Coliforms (faecal) | cfu/100mls
2 | Coliforms (total) | cfu/100mls
3 | Electrical Conductivity | uS/cm @20°C
4 | Temperature | 0C
5 | TOC | mg/l
6 | Colour | mg/l Pt Co (Hazen)
7 | pH (pH units) | pH units
8 | Total dissolved solids | mg/l
9 | Turbidity | NTU (or FTU)
Inorganic
10 | Alkalinity | mg/l CaCO3
11 | Total Ammonia | mg/l N
12 | Calcium | mg/l
13 | Carbonate | mg/l CaCO3
14 | Chloride | mg/l
15 | Dissolved Oxygen | mg/l O2 / %Sat
16 | Hardness (as CaCO3) | mg/l CaCO3
17 | Iron | mg/l
18 | Magnesium | mg/l
19 | Manganese | µg/l
20 | Nitrate (as N) | mg/l N
21 | Nitrite (as N) | mg/l N
22 | Total Phosphorus | mg/l P
23 | Molybdate Reactive Phosphorus (MRP) | mg/l P
24 | Potassium | mg/l
25 | Sodium | mg/l
26 | Sulphate | mg/l SO4
27 | Fluoride | mg/l
28 | Cyanide | mg/l
Metals
29 | Aluminium | µg/l
30 | Antimony | µg/l
31 | Arsenic | µg/l
32 | Barium | µg/l
33 | Beryllium | µg/l
34 | Boron | µg/l
35 | Cadmium | µg/l
36 | Chromium | µg/l
37 | Cobalt | µg/l
38 | Copper | µg/l
39 | Lead | µg/l
40 | Mercury | µg/l
41 | Molybdenum | µg/l
42 | Nickel | µg/l
43 | Silver | µg/l
44 | Strontium | µg/l
45 | Uranium | µg/l
46 | Zinc | µg/l
Site Specific Parameters
Pesticides/Herbicides
47 | Atrazine | µg/l
48 | Dieldrin | µg/l
49 | Diuron | µg/l
50 | Hexachlorocyclohexane, Lindane (HCH) | µg/l
51 | Mecoprop | µg/l
52 | Simazine | µg/l
53 | MCPA | µg/l
54 | 2,4-D | µg/l
55 | IPU | µg/l
56 | Chlorotoluron | µg/l
57 | Glyphosate | µg/l
58 | Bentazone | µg/l
59 | Cypermethrin | µg/l
60 | DDT | µg/l
Chlorinated VOCs (CVOCs)
61 | Tetrachloroethene (PCE) | µg/l
62 | Trichloroethene (TCE) | µg/l
63 | cis-1,2-Dichloroethene (cis-1,2-DCE) | µg/l
64 | trans-1,2-Dichloroethene (trans-1,2-DCE) | µg/l
65 | Vinyl Chloride | µg/l
66 | 1,1,1,2-Tetrachloroethane (1,1,1,2-PCA) | µg/l
67 | 1,1,2,2-Tetrachloroethane (1,1,2,2-PCA) | µg/l
68 | 1,1,1-Trichloroethane (1,1,1-TCA) | µg/l
69 | 1,1,2-Trichloroethane (1,1,2-TCA) | µg/l
70 | 1,1-Dichloroethane (1,1-DCA) | µg/l
71 | 1,1-Dichloroethene (1,1-DCE) | µg/l
Petroleum Hydrocarbons (PHC)
72 | Benzene | µg/l
73 | Toluene | µg/l
74 | Ethylbenzene | µg/l
75 | Xylenes | µg/l
76 | Total Petroleum Hydrocarbons (TPH) | µg/l
77 | MTBE | µg/l
78 | Other VOCs | µg/l
Semi-volatile organic chemicals (SVOC)
79 | Phenols | µg/l
80 | Creosote | µg/l
81 | Coal tars | µg/l
82 | Other SVOCs | µg/l
Polycyclic aromatic hydrocarbons (PAH)
83 | Anthracene | µg/l
84 | Pyrene | µg/l
85 | Benzodifuran | µg/l
86 | Napthalene | µg/l
87 | Other PAHs | µg/l

## Text from Monitoring Programme
2.2.2 Priority Substances and Relevant Pollutants
Priority substances are of particular important in Surveillance Monitoring. In 2003 and
2004 Ireland’s National Dangerous Substances Expert Group developed lists of
priority action, candidate relevant pollutant and candidate general component
substances for surface waters in Ireland and designed a substances screening
monitoring programme as part of the implementation of the Water Framework
Directive (WFD). A discussion document (May 2004) seeking public input to the lists
and programme was presented at the DEHLG Water Framework Directive
Information/Consultation Seminar in June 2004.
Following consultation, a national substances screening monitoring programme
contract was procured by Carlow County Council via the European Journal,
analysing to detect the presence of over 200 substances in water, sediment and
biota. A commercial laboratory was awarded the analysis contract and monthly
WFD Monitoring Programme V1.0 Oct 2006 12
sample collection was undertaken by the South Eastern River Basin District
Monitoring Team at over 30 sites spread across Ireland. Sampling and analysis
started in May 2005 with the final phase of samples collected in October 2006.
The purpose of the screening monitoring programme was to help inform the design of
the WFD dangerous substances monitoring programme which covered priority
substances and relevant pollutants. The Dangerous Substances Expert Group
considered the results available from the screening programme to refine the
candidate lists and to identify the WFD Monitoring Programme for the first River
Basin Management Plan (2007 – 2009).
The following recommendations were made:
· 41 priority action substances identified at European level should be included
in the programme with sampling in surface waters at a monthly frequency for
one year during the plan cycle, supplementary sediment and biota samples
should also be taken to supplement this monitoring information;
· All priority action substances should be monitored at each identified
dangerous substances monitoring site;
· Standards for priority action substances are being progressed by the
European Union;
· 43 relevant pollutant and general component substances comprising all 25
substances detected in significant concentrations during the screening
programme should be included in the programme with sampling in water at a
minimum quarterly frequency for one year during the plan cycle. (Separate
tables for surface waters parameters and groundwater parameters are
provided in Appendix 2.1 1);
· Selected relevant pollutant and general component substances should be
sampled at dangerous substances monitoring sites on the basis of the site’s
upstream activities. A Programme of Measures and Standards Study on
Dangerous Substance Usage will support the site-specific tailoring of these
monitoring lists; pending the results of this study, the initial monitoring will
include all listed compounds;
· Standards for relevant pollutant and general component substances in Irish
Waters are being progressed by the EPA supported by a Programme of
Measures and Standards Study on Environmental Standards, the first list of
draft standards will be produced for consultation by early 2007. Target values
will be used in the design and specification of the initial monitoring
programme;
· The analysis of Dangerous Substances is challenging and costly and capacity
to undertake the required programme is not yet available in Ireland. The
sampling programme will initially have to be organised by the EPA and
Marine Institute with much of the analysis outsourced;
· The first cycle WFD Dangerous Substances Monitoring Programme will
incorporate all 188 river surveillance network sites and all 25 transitional and
1 http://www.epa.ie/whatwedo/wfd/monitoring/programme/
13 Part I – Overview